## synthetic_data
sample_id | setting | total_carbon_wt% | graphite_wt% | carbon_black_wt% | resin_wt% | pitch_wt% | graphene_wt% | cnt_wt% | gnp_wt% | antioxidant_wt% | mgo_purity_pct | d50_micron | porosity_pct | density_g_cm3 | thermal_conductivity_W_mK | oxidation_mass_loss_pct | oxidation_penetration_mm | hot_MOR_MPa | slag_contact_angle_deg | residual_strength_pct_after_shock | dominant_carbon_source
S0001 | lab | 6.866 | 0.466 | 0.087 | 4.734 | 1.507 | 0.07 | 0 | 0.001 | 1.883 | 97.87 | 28.55 | 0.2 | 3.58 | 7.634 | 0 | 6.036 | 178.13 | 81.41 | 75.11 | resin
S0002 | lab | 4.974 | 2.809 | 1.132 | 0.119 | 0.723 | 0.182 | 0.006 | 0.003 | 0.56 | 92.46 | 13.35 | 4.899 | 3.431 | 11.186 | 0.569 | 5.923 | 168.611 | 88.12 | 84.18 | graphite
S0003 | lab | 7.987 | 1.492 | 2.682 | 0.068 | 0.001 | 0.039 | 3.704 | 0.002 | 1.531 | 86.4 | 47.79 | 5.518 | 3.376 | 24.111 | 0 | 0 | 312.235 | 133.52 | 150 | cnt
S0004 | lab | 3.379 | 0.915 | 1.404 | 0.372 | 0.043 | 0 | 0.377 | 0.268 | 1.587 | 93.24 | 24.68 | 2.784 | 3.573 | 11.769 | 0 | 0 | 174.453 | 89.56 | 83.22 | carbon_black
S0005 | lab | 10.405 | 3.659 | 5.997 | 0.243 | 0.196 | 0.137 | 0.173 | 0 | 2.629 | 95.9 | 17.25 | 8.632 | 3.264 | 12.544 | 0.517 | 9.529 | 177.539 | 94.81 | 79.38 | carbon_black
S0006 | lab | 2.497 | 0.972 | 0.809 | 0.059 | 0.439 | 0.062 | 0 | 0.156 | 1.387 | 86.31 | 9.89 | 4.293 | 3.423 | 6.835 | 0.757 | 0.55 | 157.557 | 88.58 | 74.78 | graphite
S0007 | industrial | 9.678 | 7.247 | 0.026 | 0.843 | 0.246 | 0.002 | 1.314 | 0 | 0.838 | 87.42 | 12.98 | 2.242 | 3.461 | 27.092 | 0 | 2.496 | 225.509 | 117.39 | 114.41 | graphite
S0008 | lab | 3.691 | 1.365 | 0.105 | 0.18 | 1.831 | 0 | 0.006 | 0.203 | 0.693 | 85.17 | 41.81 | 1.709 | 3.516 | 10.421 | 0 | 1.216 | 164.481 | 87.31 | 70.53 | pitch
S0009 | lab | 4.069 | 1.385 | 1.07 | 0.365 | 0.124 | 0.007 | 0.001 | 1.117 | 2.623 | 93.31 | 31.11 | 3.534 | 3.462 | 13.28 | 0 | 0 | 223.471 | 97.94 | 120.55 | graphite
S0010 | industrial | 7.272 | 2.627 | 0.26 | 0.803 | 0.862 | 0.472 | 0.465 | 1.782 | 0.513 | 97.41 | 45.75 | 4.939 | 3.368 | 23.582 | 0 | 0 | 285.883 | 120.51 | 150 | graphite
S0011 | industrial | 10.282 | 2.459 | 3.231 | 4.217 | 0.339 | 0.035 | 0.001 | 0 | 1.278 | 94.39 | 12.37 | 4.776 | 3.394 | 8.725 | 1.28 | 9.584 | 149.858 | 86.64 | 56.79 | resin
S0012 | lab | 2.026 | 0.498 | 0.029 | 1.128 | 0.091 | 0.168 | 0.065 | 0.048 | 0.562 | 98.75 | 6.94 | 3.672 | 3.458 | 8.699 | 0 | 0.231 | 185.312 | 81.42 | 82.31 | resin
S0013 | lab | 6.943 | 4.841 | 1.625 | 0.441 | 0.009 | 0.026 | 0 | 0.001 | 2.32 | 85.88 | 1.3 | 4.252 | 3.412 | 14.975 | 0 | 3.835 | 166.868 | 99.54 | 75.21 | graphite
S0014 | lab | 5.42 | 0.808 | 1.602 | 1.062 | 1.72 | 0.003 | 0.225 | 0 | 1.423 | 97.64 | 25.89 | 4.361 | 3.402 | 6.975 | 0.051 | 4.285 | 172.885 | 80.62 | 75.16 | pitch
S0015 | lab | 2.919 | 0.344 | 0.647 | 1.799 | 0.083 | 0.019 | 0 | 0.027 | 1.053 | 96.4 | 49.92 | 2.478 | 3.515 | 5.131 | 0.085 | 1.173 | 179.465 | 81.83 | 77.75 | resin
S0016 | industrial | 6.859 | 0.682 | 2.836 | 0.116 | 0.671 | 2.185 | 0.328 | 0.042 | 1.083 | 89.4 | 35.05 | 4.642 | 3.375 | 20.19 | 0 | 0 | 257.03 | 109.78 | 149.06 | carbon_black
S0017 | lab | 2.89 | 0.814 | 0.365 | 0.504 | 0.318 | 0.001 | 0.84 | 0.047 | 2.557 | 98.63 | 16.11 | 2.829 | 3.446 | 10.416 | 0 | 0 | 227.062 | 91.12 | 111.04 | cnt
S0018 | industrial | 6.376 | 2.645 | 0.482 | 0.104 | 0.828 | 0 | 0 | 2.316 | 1.661 | 89.03 | 43.97 | 1.041 | 3.548 | 23.554 | 0 | 0 | 285.198 | 118.85 | 150 | graphite
S0019 | lab | 3.485 | 1.094 | 0.749 | 0.918 | 0.203 | 0.315 | 0.201 | 0.006 | 2.154 | 97.45 | 39.3 | 3.341 | 3.486 | 8.799 | 0 | 0.203 | 207.844 | 87.65 | 94.84 | graphite
S0020 | industrial | 4.239 | 0.631 | 1.173 | 1.452 | 0.555 | 0.429 | 0 | 0 | 2.691 | 97.33 | 1.76 | 3.448 | 3.466 | 9.14 | 0 | 0.77 | 208.609 | 91.71 | 95.41 | resin
S0021 | lab | 5.241 | 1.946 | 1.061 | 0.835 | 0.466 | 0.031 | 0.857 | 0.044 | 2.705 | 95.61 | 41.03 | 2.926 | 3.469 | 13.706 | 0 | 0.359 | 222.421 | 97.53 | 107.74 | graphite
S0022 | lab | 7.52 | 1.62 | 4.007 | 1.119 | 0.754 | 0.018 | 0 | 0.002 | 0.986 | 92.89 | 15.73 | 6.001 | 3.356 | 6.356 | 0.943 | 8.779 | 167.137 | 89.11 | 61.27 | carbon_black
S0023 | lab | 3.266 | 1.937 | 0.092 | 0.708 | 0.291 | 0.23 | 0.007 | 0.002 | 2.857 | 86.68 | 8.33 | 0.296 | 3.58 | 10.097 | 0 | 0 | 177.904 | 87.48 | 73.12 | graphite
S0024 | lab | 5.999 | 0.252 | 0.98 | 3.302 | 0.013 | 1.365 | 0 | 0.086 | 0.075 | 92.45 | 12.09 | 1.174 | 3.564 | 9.357 | 0 | 0 | 213.196 | 94.93 | 128.43 | resin
S0025 | lab | 4.16 | 1.814 | 0.018 | 1.089 | 0.6 | 0.002 | 0.636 | 0 | 1.131 | 90 | 23.96 | 0.709 | 3.556 | 10.798 | 0 | 0.77 | 208.514 | 88.05 | 93.04 | graphite
S0026 | industrial | 3.81 | 0.948 | 0.815 | 0.619 | 0.001 | 0.001 | 1.138 | 0.29 | 2.687 | 96.09 | 21.82 | 1.405 | 3.521 | 11.6 | 0 | 0 | 248.073 | 98.55 | 131.49 | cnt
S0027 | lab | 7.121 | 2.05 | 3.772 | 0.396 | 0.872 | 0.015 | 0.015 | 0 | 0.824 | 95.61 | 15.16 | 4.373 | 3.425 | 11.926 | 2.265 | 4.647 | 157.039 | 86.32 | 68.1 | carbon_black
S0028 | industrial | 4.138 | 2.523 | 0.683 | 0.027 | 0.904 | 0 | 0 | 0.001 | 0.819 | 97.75 | 9.44 | 2.19 | 3.48 | 7.691 | 0 | 2.81 | 184.58 | 89.76 | 68.83 | graphite
S0029 | lab | 3.854 | 2.22 | 0.742 | 0.404 | 0.009 | 0.239 | 0.214 | 0.027 | 0.908 | 85.21 | 38.35 | 4.775 | 3.405 | 15.368 | 0 | 0.382 | 167.767 | 96 | 77.88 | graphite
S0030 | lab | 5.603 | 3.205 | 0.556 | 0.026 | 1.677 | 0.034 | 0.005 | 0.099 | 1.837 | 96.33 | 49.52 | 1.634 | 3.507 | 12.996 | 0.046 | 0 | 201.154 | 96.48 | 92.96 | graphite
S0031 | industrial | 2.307 | 1.474 | 0.541 | 0.096 | 0.132 | 0.063 | 0 | 0.001 | 1.315 | 98.14 | 39.11 | 2.853 | 3.475 | 7.295 | 0 | 0 | 179.919 | 90.35 | 95.81 | graphite
S0032 | lab | 4.239 | 1.023 | 2.898 | 0.066 | 0.25 | 0.001 | 0 | 0 | 2.18 | 96.05 | 15.5 | 4.271 | 3.413 | 7.85 | 1.498 | 1.009 | 163.122 | 79.27 | 66.34 | carbon_black
S0033 | lab | 6.073 | 2.274 | 2.289 | 1.269 | 0.172 | 0.001 | 0.06 | 0.008 | 2.685 | 86.82 | 13 | 2.525 | 3.505 | 8.851 | 0 | 5.693 | 144.757 | 89.29 | 64.08 | carbon_black
S0034 | lab | 1.299 | 0.236 | 0.762 | 0.064 | 0.083 | 0.144 | 0.002 | 0.008 | 2.023 | 86.14 | 11.67 | 0.693 | 3.58 | 4.068 | 0 | 0.481 | 176.022 | 78.58 | 67.61 | carbon_black
S0035 | lab | 2.742 | 1.243 | 0.422 | 0.608 | 0.326 | 0.032 | 0.052 | 0.06 | 0.613 | 85.29 | 7.7 | 2.151 | 3.492 | 8.191 | 0.27 | 1.906 | 138.298 | 87.71 | 56.98 | graphite
S0036 | industrial | 4.298 | 2.054 | 0.099 | 0.008 | 2.036 | 0.006 | 0.001 | 0.094 | 2.798 | 93.8 | 28.02 | 0.2 | 3.548 | 10.845 | 0 | 2.413 | 194.263 | 96.59 | 75.83 | graphite
S0037 | lab | 6.947 | 3.835 | 0.374 | 0.123 | 2.44 | 0.04 | 0.011 | 0.124 | 0.793 | 93.82 | 30.66 | 3.793 | 3.466 | 15.391 | 0.682 | 6.154 | 177.956 | 91.52 | 73.92 | graphite
S0038 | lab | 12.24 | 4.515 | 5.536 | 2.113 | 0.074 | 0 | 0 | 0.001 | 0.45 | 98.82 | 35.57 | 9.221 | 3.255 | 14.127 | 4.148 | 10.811 | 133.393 | 98.06 | 57.69 | carbon_black
S0039 | industrial | 3.421 | 1.16 | 0.541 | 1.22 | 0.003 | 0 | 0.131 | 0.366 | 0.27 | 90.57 | 34.33 | 3.518 | 3.443 | 8.705 | 0 | 1.807 | 176.69 | 93.74 | 88.63 | resin
S0040 | lab | 1.75 | 0.858 | 0.413 | 0.106 | 0.236 | 0 | 0.137 | 0 | 1.69 | 89.65 | 15.32 | 1.41 | 3.571 | 9.397 | 0 | 0.195 | 182.161 | 81.08 | 79.44 | graphite
S0041 | lab | 1.883 | 0.509 | 0.64 | 0.536 | 0.106 | 0 | 0 | 0.093 | 0.341 | 93.74 | 17.19 | 1.978 | 3.492 | 8.041 | 0 | 2.256 | 173.194 | 84.3 | 78.68 | carbon_black
S0042 | industrial | 3.64 | 1.375 | 1.023 | 0.077 | 0.619 | 0.268 | 0 | 0.278 | 0.416 | 96.56 | 34.39 | 3.113 | 3.409 | 10.647 | 0 | 1.208 | 197.734 | 89.68 | 87.53 | graphite
S0043 | lab | 10.282 | 2.279 | 4.015 | 3.112 | 0.027 | 0.167 | 0.591 | 0.092 | 0.9 | 98.11 | 18.12 | 6.637 | 3.321 | 15.056 | 0.634 | 5.373 | 188.808 | 96.84 | 94.05 | carbon_black
S0044 | industrial | 1.61 | 1.096 | 0.059 | 0.041 | 0.277 | 0.079 | 0.038 | 0.02 | 0.845 | 96.24 | 11.42 | 3.05 | 3.519 | 10.898 | 0 | 0.741 | 158.581 | 83.54 | 69.06 | graphite
S0045 | lab | 4.742 | 3.392 | 0.482 | 0.779 | 0.052 | 0.001 | 0.01 | 0.025 | 1.813 | 90.97 | 19.34 | 1.89 | 3.503 | 11.261 | 0.273 | 3.906 | 177.584 | 92.53 | 66.56 | graphite
S0046 | industrial | 6.139 | 2.534 | 2.219 | 1.102 | 0.147 | 0.002 | 0.134 | 0.002 | 2.45 | 93.89 | 14.33 | 3.435 | 3.442 | 9.25 | 0 | 4.01 | 173.159 | 95.38 | 62.83 | graphite
S0047 | industrial | 3.246 | 1.165 | 0.256 | 0.719 | 0.635 | 0.296 | 0 | 0.173 | 2.284 | 96.99 | 5.33 | 0.2 | 3.574 | 8.908 | 0 | 0 | 203.747 | 89.91 | 88.53 | graphite
S0048 | lab | 7.464 | 1.731 | 0.052 | 2.972 | 0.946 | 1.082 | 0.006 | 0.677 | 0.787 | 91.87 | 41.68 | 1.482 | 3.557 | 15.258 | 0 | 0 | 247.133 | 105.25 | 120.13 | resin
S0049 | lab | 9.223 | 6.629 | 0.292 | 0.221 | 0.649 | 1.432 | 0 | 0 | 0.736 | 88.03 | 42.8 | 5.327 | 3.387 | 26.328 | 0 | 0 | 205.416 | 122.38 | 107.16 | graphite
S0050 | lab | 2.227 | 1.624 | 0.161 | 0.362 | 0 | 0.041 | 0 | 0.039 | 2.897 | 87.38 | 11.77 | 0.459 | 3.58 | 6.34 | 0 | 1.03 | 173.803 | 78.83 | 78.45 | graphite
S0051 | industrial | 7.092 | 1.413 | 2.8 | 0.944 | 0.362 | 0.013 | 0.106 | 1.455 | 0.025 | 85 | 4.17 | 4.037 | 3.43 | 17.25 | 0 | 0 | 192.432 | 100.06 | 116.12 | carbon_black
S0052 | lab | 5.871 | 1.807 | 1.021 | 1.387 | 0.264 | 0.139 | 1.222 | 0.031 | 2.639 | 95.06 | 37.2 | 0.2 | 3.58 | 14.722 | 0 | 0 | 251.949 | 108.87 | 127.8 | graphite
S0053 | lab | 4.528 | 3.39 | 0.172 | 0.803 | 0.058 | 0.02 | 0 | 0.085 | 0.599 | 86.56 | 11.36 | 1.524 | 3.531 | 14.499 | 0 | 1.426 | 148.742 | 93.78 | 75.98 | graphite
S0054 | lab | 3.457 | 1.496 | 0.597 | 1.224 | 0.114 | 0 | 0.001 | 0.025 | 2.842 | 88.41 | 20.28 | 1.666 | 3.508 | 4.236 | 0 | 1.923 | 175.49 | 83.88 | 69.15 | graphite
S0055 | industrial | 8.805 | 2.46 | 1.193 | 0.099 | 3.666 | 0.27 | 1.116 | 0.001 | 1.027 | 89.17 | 4.14 | 4.023 | 3.444 | 16.04 | 0 | 0 | 216.313 | 105.97 | 120.43 | pitch
S0056 | lab | 2.27 | 0.342 | 0.375 | 0.497 | 0.323 | 0.001 | 0.622 | 0.109 | 1.321 | 92.85 | 12.09 | 0.2 | 3.557 | 7.415 | 0 | 0 | 216.136 | 93.04 | 97.37 | cnt
S0057 | lab | 3.726 | 0.81 | 0.136 | 0.091 | 0.029 | 1.431 | 1.229 | 0.001 | 2.121 | 90.57 | 39.85 | 0.2 | 3.531 | 22.012 | 0 | 0 | 314.461 | 120.43 | 150 | graphene
S0058 | lab | 6.674 | 2.896 | 1.175 | 0.535 | 0.342 | 0.001 | 0 | 1.724 | 1.763 | 94.45 | 40.42 | 2.69 | 3.483 | 21.902 | 0 | 0 | 248.518 | 109.67 | 134.56 | graphite
S0059 | lab | 5.444 | 2.048 | 1.044 | 1.789 | 0.56 | 0 | 0.002 | 0 | 0.954 | 85.78 | 11.15 | 1.552 | 3.486 | 5.608 | 0.554 | 5.115 | 148.226 | 86.04 | 67.42 | graphite
S0060 | lab | 8.479 | 2.12 | 4.616 | 0.074 | 0.736 | 0.167 | 0.757 | 0.008 | 1.661 | 86.74 | 17.46 | 5.984 | 3.384 | 14.693 | 0 | 2.093 | 191.504 | 96.98 | 95.27 | carbon_black
S0061 | lab | 2.889 | 1.107 | 0.559 | 0.941 | 0.253 | 0.005 | 0.009 | 0.016 | 2.192 | 91.99 | 7.58 | 2.402 | 3.493 | 8.789 | 0 | 0.353 | 183.288 | 88.18 | 77.05 | graphite
S0062 | industrial | 7.712 | 5.555 | 0.403 | 1.164 | 0.575 | 0.001 | 0.013 | 0 | 0.127 | 89.72 | 4.63 | 4.317 | 3.468 | 16.706 | 1.159 | 7.754 | 143.519 | 101.32 | 66.02 | graphite
S0063 | industrial | 6.307 | 1.237 | 0.246 | 1.886 | 2.847 | 0.074 | 0.009 | 0.008 | 0.034 | 89.14 | 49.62 | 1.601 | 3.513 | 8.743 | 0 | 4.83 | 159.942 | 94.22 | 62.72 | pitch
S0064 | lab | 5.763 | 0.987 | 2.294 | 1.696 | 0.785 | 0.001 | 0.001 | 0 | 1.374 | 85.94 | 33.12 | 3.274 | 3.462 | 7.464 | 0.224 | 7.701 | 148.884 | 82.35 | 70.4 | carbon_black
S0065 | lab | 2.544 | 1.561 | 0.105 | 0.275 | 0.012 | 0.589 | 0.001 | 0 | 0.396 | 97.54 | 27.56 | 1.582 | 3.479 | 12.343 | 0 | 0.248 | 199.799 | 99.9 | 86.34 | graphite
S0066 | lab | 6.648 | 4.019 | 0.662 | 1.277 | 0.326 | 0.08 | 0.284 | 0 | 1.993 | 94.69 | 38.51 | 2.445 | 3.459 | 13.328 | 0 | 3.548 | 187.29 | 96.14 | 79.19 | graphite
S0067 | lab | 3.56 | 1.363 | 1.773 | 0.381 | 0.005 | 0.037 | 0 | 0.001 | 0.642 | 86.7 | 42.16 | 1.875 | 3.463 | 9.628 | 0.836 | 2.493 | 142.565 | 79.79 | 66.92 | carbon_black
S0068 | lab | 14.927 | 0.885 | 0.69 | 4.217 | 0.315 | 1.929 | 0.832 | 6.058 | 1.299 | 85.91 | 40.53 | 0.795 | 3.58 | 51.172 | 0 | 0 | 350 | 180 | 150 | gnp
S0069 | lab | 2.872 | 0.553 | 0.082 | 1.029 | 0.757 | 0.026 | 0.001 | 0.424 | 0.593 | 98.65 | 1.81 | 2.56 | 3.475 | 8.333 | 0 | 0.79 | 209.12 | 91.41 | 93.34 | resin
S0070 | lab | 2.759 | 2.329 | 0.191 | 0.123 | 0 | 0.103 | 0.003 | 0.01 | 1.645 | 94.54 | 10.15 | 1.141 | 3.579 | 11.184 | 0 | 1.546 | 174.834 | 88.46 | 77.88 | graphite
S0071 | industrial | 6.566 | 5.638 | 0.35 | 0.532 | 0.016 | 0 | 0 | 0.03 | 0.348 | 90.84 | 33.09 | 2.595 | 3.407 | 14.772 | 1.01 | 4.994 | 148.848 | 99.67 | 59.58 | graphite
S0072 | industrial | 1.119 | 0.287 | 0.161 | 0.219 | 0.226 | 0.193 | 0 | 0.033 | 0.069 | 94.82 | 19.41 | 0.768 | 3.58 | 4.31 | 0 | 0 | 171.368 | 87.73 | 74.89 | graphite
S0073 | lab | 3.369 | 1.801 | 1.357 | 0.138 | 0.064 | 0 | 0.008 | 0 | 0.153 | 95.59 | 49.14 | 4.501 | 3.417 | 8.1 | 0.406 | 3.338 | 164.428 | 88.77 | 56.3 | graphite
S0074 | lab | 5.207 | 2.627 | 0.647 | 0.932 | 0.899 | 0 | 0.093 | 0.009 | 2.863 | 95.92 | 33.6 | 0.284 | 3.58 | 13.308 | 0 | 3.512 | 199.804 | 88.48 | 76.82 | graphite
S0075 | industrial | 4.984 | 2.776 | 0.939 | 0.954 | 0.243 | 0 | 0.072 | 0 | 0.427 | 91.69 | 47.87 | 3.87 | 3.41 | 8.947 | 0 | 4.715 | 144.35 | 87.4 | 57.52 | graphite
S0076 | industrial | 1.735 | 1.224 | 0.044 | 0.437 | 0.002 | 0.027 | 0 | 0.001 | 2.125 | 91.02 | 10.87 | 0.2 | 3.58 | 7.949 | 0 | 1.381 | 163.349 | 88.49 | 71.5 | graphite
S0077 | lab | 8.771 | 1.128 | 0.281 | 4.947 | 0.436 | 0.005 | 0.031 | 1.943 | 0.204 | 85.15 | 43.33 | 0.713 | 3.543 | 16.103 | 0 | 0 | 246.396 | 101.52 | 150 | resin
S0078 | lab | 10.247 | 2.51 | 1.441 | 4.58 | 0.236 | 0.071 | 1.385 | 0.026 | 0.324 | 97.97 | 16.75 | 4.142 | 3.396 | 15.907 | 0 | 2.408 | 215.932 | 110.9 | 123.11 | resin
S0079 | lab | 5.191 | 0.897 | 0.272 | 2.012 | 0.222 | 0 | 1.778 | 0.01 | 1.527 | 93.45 | 49.49 | 0.802 | 3.515 | 16.479 | 0 | 0 | 263.202 | 107.57 | 126.55 | resin
S0080 | lab | 1.716 | 0.796 | 0.609 | 0.189 | 0.039 | 0.002 | 0.079 | 0.002 | 1.395 | 87.84 | 8.73 | 2.216 | 3.464 | 7.96 | 0 | 0 | 159.14 | 74.39 | 61.42 | graphite
S0081 | lab | 1.342 | 0.522 | 0.445 | 0.337 | 0.018 | 0 | 0 | 0.021 | 2.855 | 97.87 | 26.3 | 0.994 | 3.556 | 4.901 | 0 | 1.212 | 200.767 | 82.1 | 72.33 | graphite
S0082 | lab | 2.788 | 0.346 | 0.537 | 0.829 | 0.879 | 0.041 | 0.099 | 0.058 | 2.835 | 97.81 | 39.85 | 0.2 | 3.554 | 8.773 | 0 | 1.165 | 208.429 | 75.78 | 76.41 | pitch
S0083 | lab | 6.379 | 2.688 | 1.669 | 0.537 | 0.23 | 0.806 | 0.414 | 0.034 | 2.339 | 98.85 | 22.2 | 2.991 | 3.424 | 17.19 | 0 | 0 | 231.661 | 100.08 | 115.78 | graphite
S0084 | lab | 2.644 | 1.246 | 0.197 | 0.009 | 0 | 1.021 | 0.103 | 0.068 | 1.806 | 97.24 | 23.94 | 0.261 | 3.58 | 13.183 | 0 | 0 | 232.812 | 97.2 | 119.22 | graphite
S0085 | lab | 2.44 | 0.817 | 0.168 | 0.386 | 0.368 | 0.648 | 0.051 | 0.001 | 1.365 | 98.97 | 49.33 | 1.656 | 3.456 | 10.538 | 0 | 0 | 219.188 | 86.1 | 93.55 | graphite
S0086 | industrial | 6.343 | 4.172 | 0.288 | 0.181 | 1.494 | 0 | 0 | 0.209 | 1.069 | 88.43 | 21.84 | 2.731 | 3.522 | 17.533 | 0.272 | 4.029 | 157.166 | 107.25 | 71.54 | graphite
S0087 | lab | 4.448 | 0.909 | 1.465 | 0.131 | 1.892 | 0 | 0.051 | 0 | 2.841 | 96.79 | 30.6 | 0.555 | 3.58 | 8.228 | 0 | 0.624 | 200.587 | 87.54 | 82.41 | pitch
S0088 | lab | 5.986 | 1.78 | 2.771 | 1.211 | 0.208 | 0.003 | 0.013 | 0 | 1.809 | 96.52 | 3.67 | 3.152 | 3.428 | 7.392 | 0.346 | 3.646 | 162.674 | 91.84 | 73.37 | carbon_black
S0089 | lab | 7.767 | 4.341 | 0.486 | 2.84 | 0.038 | 0.008 | 0 | 0.055 | 1.737 | 88.23 | 42.27 | 2.535 | 3.521 | 14.099 | 0 | 5.433 | 163.51 | 96.8 | 71.87 | graphite
S0090 | lab | 3.814 | 2.332 | 0.498 | 0.552 | 0.427 | 0 | 0.006 | 0 | 0.696 | 86.38 | 32.76 | 3.752 | 3.456 | 9.674 | 0 | 1.069 | 143.496 | 88.4 | 65.76 | graphite
S0091 | lab | 4.721 | 0.98 | 0.41 | 2.76 | 0.18 | 0.016 | 0.187 | 0.188 | 0.14 | 98.71 | 20.8 | 3.305 | 3.447 | 9.614 | 0 | 0.969 | 185.296 | 93.94 | 83.89 | resin
S0092 | lab | 3.651 | 1.278 | 0.084 | 0.553 | 0.314 | 0 | 0 | 1.422 | 2.836 | 89.14 | 1.79 | 0.2 | 3.559 | 15.129 | 0 | 0 | 238.712 | 103.85 | 119.02 | gnp
S0093 | lab | 5.312 | 2.888 | 0.318 | 0.416 | 0.211 | 0.004 | 0.433 | 1.042 | 0.941 | 97.19 | 29.99 | 1.134 | 3.559 | 21.167 | 0 | 0 | 239.123 | 111.41 | 121.3 | graphite
S0094 | lab | 4.797 | 2.671 | 0.408 | 0.651 | 0.604 | 0.33 | 0.001 | 0.132 | 1.328 | 85.06 | 1.62 | 1.033 | 3.542 | 12.46 | 0 | 0.19 | 155.911 | 92.29 | 72 | graphite
S0095 | lab | 6.364 | 3.382 | 1.223 | 0.748 | 0.719 | 0.016 | 0.172 | 0.104 | 0.344 | 85.29 | 1.06 | 3.16 | 3.389 | 10.588 | 0 | 3.614 | 145.686 | 92.42 | 80.82 | graphite
S0096 | industrial | 8.483 | 4.783 | 0.127 | 0.162 | 2.91 | 0.44 | 0.052 | 0.008 | 2.511 | 91.52 | 31.19 | 0.2 | 3.58 | 17.842 | 0 | 5.703 | 194.064 | 106.12 | 82.08 | graphite
S0097 | lab | 7.44 | 1.578 | 0.48 | 0.56 | 4.484 | 0.143 | 0 | 0.196 | 0.083 | 88.34 | 10.26 | 3.51 | 3.467 | 8.926 | 0 | 6.81 | 161.52 | 90.82 | 82.46 | pitch
S0098 | lab | 2.231 | 1.792 | 0.168 | 0.028 | 0.042 | 0.053 | 0.101 | 0.047 | 2.502 | 94.66 | 10.4 | 0.2 | 3.571 | 7.488 | 0 | 0 | 205.89 | 85.53 | 77.62 | graphite
S0099 | lab | 4.262 | 0.964 | 1.26 | 0.863 | 1.007 | 0.163 | 0.006 | 0 | 0.421 | 92.92 | 33.01 | 3.567 | 3.431 | 6.386 | 0 | 4.447 | 158.155 | 86.25 | 76.23 | carbon_black
S0100 | lab | 3.492 | 1.054 | 1.221 | 0.068 | 0.934 | 0 | 0.213 | 0.001 | 2.66 | 86.08 | 3.63 | 0.827 | 3.545 | 7.647 | 0 | 0 | 189.505 | 81.65 | 88.06 | carbon_black
S0101 | lab | 4.59 | 3.059 | 0.693 | 0.439 | 0.327 | 0.069 | 0.001 | 0.003 | 2.189 | 87.28 | 16.36 | 1.623 | 3.56 | 13.304 | 0 | 3.33 | 159.84 | 92.68 | 77.72 | graphite
S0102 | lab | 9.067 | 2.011 | 4.758 | 0.448 | 1.762 | 0.073 | 0.004 | 0.012 | 0.494 | 90.43 | 8.32 | 6.696 | 3.348 | 6.64 | 1.565 | 6.517 | 126.683 | 81.35 | 53.63 | carbon_black
S0103 | industrial | 2.586 | 0.55 | 0.954 | 0.073 | 0.661 | 0.231 | 0.03 | 0.087 | 1.697 | 87.6 | 29.43 | 1.446 | 3.539 | 8.246 | 0 | 0 | 164.294 | 91.25 | 79.89 | carbon_black
S0104 | industrial | 3.593 | 2.221 | 0.206 | 0.252 | 0.871 | 0 | 0 | 0.042 | 0.938 | 96.09 | 33.43 | 0.729 | 3.516 | 13.117 | 0.125 | 2.906 | 181.175 | 87.92 | 72.3 | graphite
S0105 | lab | 4.837 | 2.415 | 0.333 | 0.995 | 0.006 | 0.194 | 0.003 | 0.89 | 0.535 | 90.82 | 36.34 | 2.292 | 3.487 | 14.969 | 0 | 0 | 206.7 | 99.24 | 102.16 | graphite
S0106 | industrial | 4.039 | 1.074 | 1.874 | 0.433 | 0.407 | 0.243 | 0.008 | 0 | 2.578 | 86.31 | 13.51 | 3.811 | 3.445 | 7.747 | 0 | 1.956 | 174.415 | 81.58 | 77.86 | carbon_black
S0107 | lab | 3.281 | 0.815 | 0.621 | 1.468 | 0.282 | 0.001 | 0.084 | 0.009 | 1.211 | 91.78 | 5.37 | 2.186 | 3.523 | 7.999 | 0 | 3.024 | 171.419 | 78.76 | 78.78 | resin
S0108 | industrial | 5.945 | 4.592 | 0.849 | 0.124 | 0.214 | 0 | 0.015 | 0.151 | 1.196 | 86.27 | 4.86 | 3.518 | 3.442 | 15.834 | 0.04 | 5.564 | 153.391 | 101.05 | 66.82 | graphite
S0109 | lab | 5.231 | 1.159 | 3.039 | 0.89 | 0.046 | 0.085 | 0.011 | 0 | 0.51 | 86.81 | 21.88 | 3.561 | 3.48 | 9.613 | 0 | 7.201 | 146.452 | 88.73 | 68.85 | carbon_black
S0110 | lab | 3.711 | 1.277 | 0.888 | 0.402 | 1.072 | 0.003 | 0.031 | 0.039 | 1.149 | 88.35 | 47.35 | 2.774 | 3.446 | 7.463 | 0.368 | 3.199 | 176.907 | 88.77 | 68.94 | graphite
S0111 | lab | 1.785 | 0.391 | 0.185 | 0.444 | 0.017 | 0.276 | 0.028 | 0.445 | 2.615 | 97.03 | 11.67 | 0.564 | 3.562 | 10.552 | 0 | 0 | 222.86 | 95.97 | 97.84 | gnp
S0112 | lab | 7.125 | 1.251 | 4.263 | 0.111 | 1.176 | 0.017 | 0.099 | 0.207 | 1.089 | 97.94 | 13.58 | 6.504 | 3.344 | 9.539 | 1.637 | 2.72 | 184.07 | 93.92 | 78.24 | carbon_black
S0113 | industrial | 3.47 | 0.976 | 1.074 | 0.73 | 0.21 | 0.018 | 0.389 | 0.073 | 2.855 | 96.57 | 5.94 | 1.104 | 3.495 | 8.814 | 0 | 0 | 217.327 | 93.16 | 94.08 | carbon_black
S0114 | industrial | 12.135 | 3.134 | 2.115 | 4.054 | 2.677 | 0.032 | 0.121 | 0.001 | 2.839 | 89.68 | 30.67 | 2.695 | 3.482 | 11.857 | 0.239 | 10.463 | 175.468 | 91.56 | 80.11 | resin
S0115 | lab | 9.556 | 1.733 | 3.244 | 4.282 | 0.295 | 0 | 0 | 0.001 | 0.435 | 88.81 | 34.31 | 6.431 | 3.332 | 7.856 | 1.593 | 7.705 | 138.588 | 85.69 | 53.3 | resin
S0116 | industrial | 7.856 | 4.838 | 1.183 | 1.219 | 0.471 | 0 | 0 | 0.145 | 0.532 | 92.69 | 32.5 | 5.864 | 3.412 | 13.325 | 0 | 6.432 | 125.872 | 90.3 | 74.53 | graphite
S0117 | industrial | 7.312 | 3.455 | 0.092 | 0.224 | 1.054 | 2.483 | 0.004 | 0 | 2.588 | 95.11 | 43.2 | 1.146 | 3.527 | 23.97 | 0 | 0 | 293.036 | 125.87 | 150 | graphite
S0118 | lab | 9.155 | 6.672 | 1.448 | 0.345 | 0.399 | 0 | 0.268 | 0.023 | 1.178 | 98.91 | 24.83 | 3.464 | 3.467 | 22.295 | 0.817 | 7.455 | 171.226 | 109.74 | 79.37 | graphite
S0119 | lab | 8.603 | 5.413 | 0.849 | 0.24 | 2.083 | 0.014 | 0.003 | 0.001 | 0.013 | 86.84 | 7.59 | 3.329 | 3.424 | 17.614 | 1.663 | 9.516 | 154.425 | 107.25 | 65.35 | graphite
S0120 | lab | 6.167 | 2.856 | 1.426 | 0.828 | 0.023 | 0.009 | 1.023 | 0.001 | 0.822 | 85.69 | 15.18 | 4.425 | 3.429 | 14.762 | 0 | 0 | 184.377 | 99.52 | 95.37 | graphite
S0121 | lab | 6.725 | 3.06 | 2.318 | 0.384 | 0.341 | 0.588 | 0.018 | 0.015 | 1.793 | 94.72 | 33.46 | 2.762 | 3.469 | 14.176 | 0 | 2.344 | 193.328 | 100.93 | 91.15 | graphite
S0122 | lab | 10.196 | 3.313 | 0.303 | 1.883 | 0.072 | 2.984 | 1.641 | 0.001 | 2.398 | 96.65 | 31.04 | 1.346 | 3.509 | 36.383 | 0 | 0 | 350 | 144.35 | 150 | graphite
S0123 | lab | 6.011 | 3.223 | 1.002 | 1.559 | 0.108 | 0.118 | 0.001 | 0 | 0.4 | 96.85 | 27.02 | 3.096 | 3.554 | 12.657 | 0.577 | 4.879 | 156.33 | 92.95 | 75.16 | graphite
S0124 | lab | 3.121 | 2.438 | 0.336 | 0.077 | 0.171 | 0.087 | 0.011 | 0 | 0.332 | 94.5 | 34.47 | 1.204 | 3.526 | 11.665 | 0.126 | 1.861 | 164.698 | 84.03 | 71.6 | graphite
S0125 | lab | 8.634 | 5.245 | 0.016 | 1.205 | 2.002 | 0.166 | 0 | 0 | 2.766 | 98.36 | 32.23 | 2.141 | 3.497 | 17.389 | 0 | 7.11 | 199.385 | 107.75 | 84.7 | graphite
S0126 | industrial | 6.979 | 4.616 | 0.323 | 0.334 | 0.933 | 0.409 | 0.216 | 0.147 | 2.253 | 92.15 | 44.18 | 2.549 | 3.516 | 18.571 | 0 | 1.007 | 186.788 | 111.17 | 86.49 | graphite
S0127 | lab | 1.614 | 0.619 | 0.271 | 0.214 | 0.493 | 0.017 | 0 | 0 | 1.769 | 97.79 | 29.71 | 0.2 | 3.55 | 6.112 | 0 | 0 | 191.072 | 80.73 | 76.97 | graphite
S0128 | lab | 4.691 | 2.437 | 0.393 | 0.412 | 0.001 | 0.158 | 1.29 | 0 | 2.308 | 98.55 | 39.15 | 1.556 | 3.536 | 15.378 | 0 | 0 | 244.755 | 107.7 | 128.82 | graphite
S0129 | lab | 3.957 | 2.366 | 0.398 | 0.921 | 0.271 | 0 | 0 | 0 | 1.287 | 96.86 | 13.19 | 2.178 | 3.517 | 10.746 | 0.642 | 2.01 | 184.539 | 88.96 | 61.13 | graphite
S0130 | lab | 9.858 | 0.593 | 1.694 | 0.253 | 1.384 | 0.018 | 4.224 | 1.692 | 2.275 | 89.34 | 34.23 | 2.925 | 3.483 | 35.232 | 0 | 0 | 350 | 150.25 | 150 | cnt
S0131 | lab | 4.463 | 1.696 | 2.093 | 0.211 | 0.395 | 0.039 | 0.02 | 0.009 | 1.115 | 87.75 | 45.21 | 3.913 | 3.509 | 5.96 | 1.817 | 3.884 | 138.578 | 86.92 | 62.99 | carbon_black
S0132 | lab | 2.979 | 1.675 | 0.158 | 0.212 | 0.04 | 0.482 | 0.143 | 0.269 | 0.732 | 92.67 | 19.9 | 3.402 | 3.434 | 11.761 | 0 | 0 | 197.872 | 94.64 | 107.4 | graphite
S0133 | lab | 8.995 | 4.544 | 0.194 | 1.437 | 0.295 | 1.042 | 0.008 | 1.476 | 2.187 | 91.34 | 39.18 | 1.422 | 3.575 | 28.28 | 0 | 0 | 287.76 | 131.98 | 150 | graphite
S0134 | lab | 3.359 | 1.118 | 0.562 | 1.39 | 0.076 | 0.054 | 0 | 0.16 | 1.259 | 97.29 | 36.51 | 1.232 | 3.55 | 5.396 | 0 | 0 | 185.725 | 85.83 | 83.92 | resin
S0135 | lab | 1.574 | 0.55 | 0.246 | 0.43 | 0.219 | 0.026 | 0.021 | 0.083 | 2.944 | 86.4 | 3.92 | 0.2 | 3.58 | 5.237 | 0 | 0 | 183.916 | 93.26 | 77.48 | graphite
S0136 | lab | 6.635 | 0.943 | 2.323 | 0.846 | 2.421 | 0 | 0.064 | 0.038 | 1.048 | 88.61 | 29.49 | 2.659 | 3.495 | 7.377 | 0.34 | 5.855 | 156.728 | 83.89 | 73.93 | pitch
S0137 | lab | 6.02 | 2.681 | 1.994 | 0.972 | 0.202 | 0.012 | 0 | 0.158 | 2.765 | 95.53 | 7.38 | 1.39 | 3.58 | 13.422 | 0 | 3.487 | 194.513 | 92.8 | 85.42 | graphite
S0138 | lab | 5.521 | 2.315 | 0.221 | 2.185 | 0.758 | 0 | 0.037 | 0.005 | 2.799 | 86.33 | 48.4 | 0.598 | 3.549 | 11.5 | 0 | 4.483 | 177.286 | 91.7 | 67.17 | graphite
S0139 | lab | 6.419 | 2.713 | 2.796 | 0.675 | 0.049 | 0.001 | 0.169 | 0.016 | 0.726 | 89.49 | 40.76 | 4.901 | 3.419 | 13.292 | 0 | 6.166 | 149.334 | 94.96 | 70.91 | carbon_black
S0140 | lab | 7.817 | 0.53 | 0.763 | 5.309 | 0.823 | 0.004 | 0.124 | 0.264 | 2.395 | 90.42 | 6.38 | 1.082 | 3.58 | 8.255 | 0 | 4.876 | 193.705 | 86.81 | 94.67 | resin
S0141 | industrial | 6.322 | 3.382 | 0.065 | 0.159 | 2.467 | 0 | 0.231 | 0.017 | 1.299 | 93.72 | 6.97 | 0.271 | 3.554 | 12.996 | 0.13 | 3.31 | 175.289 | 98.45 | 85.76 | graphite
S0142 | lab | 3.764 | 1.881 | 0.533 | 0.392 | 0.956 | 0 | 0.001 | 0 | 2.753 | 87.21 | 30.13 | 0.2 | 3.58 | 10.196 | 0 | 1.735 | 185.571 | 88.21 | 76.46 | graphite
S0143 | industrial | 2.486 | 1.39 | 0.211 | 0.325 | 0.542 | 0 | 0.007 | 0.009 | 1.35 | 97.05 | 17.9 | 0.2 | 3.572 | 6.626 | 0 | 3.673 | 206.509 | 82.58 | 83.84 | graphite
S0144 | industrial | 1.627 | 0.512 | 0.127 | 0.254 | 0.655 | 0.078 | 0 | 0 | 2.233 | 91.27 | 2.71 | 2.648 | 3.448 | 4.681 | 0 | 0 | 175.172 | 78 | 79.64 | pitch
S0145 | lab | 7.509 | 5.528 | 0.612 | 0.283 | 0.019 | 0.088 | 0.021 | 0.958 | 1.401 | 97.84 | 27.54 | 2.85 | 3.434 | 19.869 | 0 | 0.292 | 217.788 | 116.86 | 102.58 | graphite
S0146 | lab | 4.475 | 3.131 | 1.137 | 0.173 | 0.026 | 0.007 | 0 | 0 | 0.683 | 91.55 | 20 | 3.334 | 3.458 | 12.843 | 0.65 | 4.703 | 161.706 | 97.68 | 71.45 | graphite
S0147 | lab | 3.57 | 1.079 | 1.756 | 0.099 | 0.029 | 0 | 0.152 | 0.455 | 0.598 | 88.85 | 5.95 | 3.414 | 3.488 | 8.639 | 0 | 1.114 | 184.224 | 84.05 | 77.36 | carbon_black
S0148 | lab | 1.717 | 1.418 | 0.079 | 0.075 | 0.07 | 0.017 | 0.056 | 0.001 | 1.276 | 86.99 | 40.29 | 2.934 | 3.413 | 9.497 | 0 | 0 | 161.69 | 79.94 | 75.69 | graphite
S0149 | lab | 4.215 | 2.141 | 0.136 | 0.474 | 0.158 | 0 | 1.302 | 0.004 | 2.266 | 85.05 | 45.84 | 0.2 | 3.579 | 16.225 | 0 | 0 | 217.818 | 98.4 | 114.68 | graphite
S0150 | lab | 6.958 | 3.089 | 0.522 | 1.282 | 1.029 | 0.102 | 0 | 0.935 | 1.815 | 92.45 | 38.07 | 1.684 | 3.546 | 18.122 | 0 | 0 | 231.317 | 107.4 | 112.23 | graphite
S0151 | lab | 6.204 | 4.75 | 0.523 | 0.312 | 0.606 | 0.01 | 0 | 0.003 | 2.066 | 86.5 | 41.3 | 0.2 | 3.535 | 13.358 | 0 | 4.737 | 168.489 | 102.53 | 69 | graphite
S0152 | lab | 2.958 | 1.78 | 0.895 | 0.226 | 0.053 | 0 | 0.004 | 0 | 0.847 | 90.48 | 11.61 | 0.2 | 3.554 | 7.796 | 0.581 | 3.192 | 165.372 | 83.2 | 71.08 | graphite
S0153 | industrial | 4.408 | 2.894 | 0.644 | 0.774 | 0.096 | 0 | 0 | 0 | 1.444 | 93.25 | 13.92 | 1.249 | 3.552 | 11.609 | 0 | 3.249 | 163.806 | 100.02 | 71.73 | graphite
S0154 | lab | 2.955 | 0.958 | 0.114 | 0.733 | 1.119 | 0.028 | 0 | 0.002 | 0.133 | 88.86 | 11.22 | 2.36 | 3.521 | 6.232 | 1.776 | 4.82 | 155.028 | 81.94 | 72.62 | pitch
S0155 | industrial | 1.647 | 0.456 | 0.692 | 0.36 | 0.003 | 0.011 | 0.118 | 0.007 | 2.453 | 87.45 | 38.49 | 0.2 | 3.58 | 2.874 | 0 | 0 | 165.194 | 89.14 | 82.38 | carbon_black
S0156 | industrial | 10.914 | 5.38 | 0.849 | 0.697 | 2.949 | 0.371 | 0.007 | 0.661 | 2.97 | 95.85 | 47.45 | 2.501 | 3.473 | 19.134 | 0 | 3.072 | 231.395 | 116.47 | 112.61 | graphite
S0157 | industrial | 3.513 | 2.188 | 0.974 | 0.183 | 0.139 | 0.003 | 0 | 0.025 | 1.221 | 98.26 | 36.13 | 2.586 | 3.463 | 7.755 | 0 | 2.312 | 182.691 | 84.48 | 64.85 | graphite
S0158 | industrial | 9.244 | 2.575 | 1.287 | 0.44 | 3.326 | 1.557 | 0.023 | 0.037 | 0.033 | 86.41 | 44.19 | 3.752 | 3.495 | 16.484 | 0 | 0 | 212.787 | 106.91 | 129.2 | pitch
S0159 | lab | 4.516 | 2.213 | 0.406 | 0 | 1.081 | 0.089 | 0.36 | 0.368 | 0.509 | 87.18 | 32.3 | 3.873 | 3.419 | 14.29 | 0 | 0 | 175.556 | 94 | 83.16 | graphite
S0160 | lab | 7.222 | 0.623 | 0.189 | 5.718 | 0.415 | 0.202 | 0.063 | 0.012 | 1.958 | 98.44 | 20 | 0.2 | 3.58 | 8.175 | 0 | 5.011 | 206.835 | 80.38 | 85.98 | resin
S0161 | lab | 7.459 | 3.211 | 1.579 | 1.786 | 0.771 | 0.109 | 0 | 0.004 | 1.836 | 85.53 | 21.86 | 3.507 | 3.52 | 12.131 | 0 | 5.721 | 161.068 | 92.14 | 68.05 | graphite
S0162 | lab | 5.739 | 1.912 | 2.595 | 0.888 | 0.307 | 0 | 0 | 0.036 | 2.364 | 98.69 | 4.69 | 1.228 | 3.559 | 12.061 | 0 | 4.618 | 177.795 | 82.92 | 74.68 | carbon_black
S0163 | industrial | 6.953 | 2.537 | 0.15 | 0.265 | 3.05 | 0.783 | 0.06 | 0.108 | 0.762 | 85.07 | 2.54 | 2.077 | 3.529 | 16.596 | 0 | 0.061 | 199.757 | 100.24 | 94.89 | pitch
S0164 | industrial | 7.139 | 2.736 | 0.816 | 1.075 | 2.261 | 0 | 0.248 | 0.003 | 2.291 | 97.23 | 35.08 | 1.295 | 3.572 | 13.048 | 0 | 2.994 | 198.607 | 101.3 | 77.28 | graphite
S0165 | lab | 8.309 | 4.834 | 1.757 | 1.614 | 0.101 | 0 | 0.003 | 0 | 2.064 | 89.3 | 22.48 | 2.23 | 3.516 | 12.656 | 0.666 | 7.132 | 156.263 | 101.49 | 67.67 | graphite
S0166 | lab | 1.568 | 0.417 | 0.977 | 0.145 | 0.025 | 0.004 | 0 | 0 | 0.968 | 98.14 | 28.06 | 2.522 | 3.513 | 5.682 | 0.438 | 1.325 | 170.016 | 78.73 | 66.3 | carbon_black
S0167 | lab | 3.267 | 2.495 | 0.734 | 0.015 | 0.014 | 0 | 0 | 0.008 | 1.636 | 89.44 | 28.33 | 1.059 | 3.532 | 10.6 | 1.04 | 2.199 | 164.021 | 87.2 | 78.65 | graphite
S0168 | lab | 12.937 | 3.07 | 1.694 | 1.855 | 0.453 | 0 | 0 | 5.865 | 0.442 | 94.16 | 14.59 | 6.332 | 3.388 | 39.389 | 0 | 0 | 350 | 159.16 | 150 | gnp
S0169 | lab | 1.387 | 0.126 | 0.336 | 0.36 | 0.198 | 0.01 | 0.001 | 0.357 | 1.358 | 86.12 | 24.32 | 0.2 | 3.58 | 9.64 | 0 | 0 | 182.745 | 93.14 | 78.6 | resin
S0170 | lab | 3.846 | 2.141 | 0.552 | 0.124 | 0.999 | 0.025 | 0 | 0.005 | 2.644 | 88.39 | 24.07 | 1.094 | 3.496 | 9.592 | 0 | 3.271 | 178.145 | 84.24 | 84.66 | graphite
S0171 | industrial | 5.388 | 1.246 | 0.88 | 2.026 | 0.024 | 0.202 | 0.457 | 0.553 | 1.264 | 95.83 | 20.03 | 2.032 | 3.515 | 11.59 | 0 | 0 | 236.605 | 98.91 | 121.05 | resin
S0172 | lab | 6.294 | 1.461 | 2.902 | 1.466 | 0.164 | 0.3 | 0.001 | 0 | 2.519 | 92.4 | 41.21 | 3.142 | 3.402 | 7.7 | 0 | 4.435 | 182.918 | 90.37 | 97.67 | carbon_black
S0173 | industrial | 9.178 | 3.262 | 0.608 | 0.297 | 3.626 | 0 | 1.385 | 0 | 1.771 | 97.99 | 23.11 | 1.319 | 3.554 | 22.04 | 0 | 0.579 | 245.543 | 114.13 | 113.69 | pitch
S0174 | lab | 6.255 | 1.249 | 0.127 | 2.383 | 2.341 | 0.006 | 0.001 | 0.149 | 0.576 | 91 | 30.58 | 1.711 | 3.512 | 7.567 | 0 | 5.459 | 166.602 | 85.02 | 75.77 | resin
S0175 | industrial | 9.349 | 5.698 | 0.458 | 2.774 | 0.02 | 0.004 | 0.38 | 0.015 | 1.743 | 97.18 | 44.88 | 3.924 | 3.497 | 15.372 | 0 | 8.415 | 179.438 | 102.55 | 85.39 | graphite
S0176 | lab | 3.815 | 1.691 | 1.453 | 0.074 | 0.445 | 0.041 | 0.111 | 0 | 1.518 | 91.29 | 43.45 | 0.614 | 3.573 | 8.338 | 0.27 | 3.084 | 170.976 | 89.56 | 76.34 | graphite
S0177 | industrial | 1.029 | 0.562 | 0.072 | 0.114 | 0.003 | 0.243 | 0.03 | 0.005 | 1.196 | 98.71 | 44.63 | 0.2 | 3.58 | 4.806 | 0 | 0 | 209.551 | 90.78 | 87.05 | graphite
S0178 | lab | 8.39 | 3.121 | 1.987 | 1.455 | 0.319 | 0.022 | 1.373 | 0.113 | 0.359 | 98.44 | 14.23 | 3.429 | 3.426 | 20.059 | 0 | 0 | 233.072 | 108.46 | 131.38 | graphite
S0179 | lab | 4.464 | 0.266 | 2.418 | 0.69 | 1.081 | 0 | 0.009 | 0 | 1.25 | 89.61 | 2.71 | 2.178 | 3.523 | 2.41 | 0.304 | 3.496 | 161.354 | 77.16 | 72.06 | carbon_black
S0180 | lab | 2.791 | 0.237 | 1.984 | 0.238 | 0.034 | 0.294 | 0.001 | 0.004 | 0.218 | 97.4 | 13.79 | 4.201 | 3.41 | 4.385 | 0.29 | 1.638 | 158.766 | 83.72 | 64.51 | carbon_black
S0181 | industrial | 10.622 | 2.167 | 5.29 | 0.569 | 2.151 | 0.215 | 0 | 0.232 | 0.296 | 96.87 | 14.66 | 9.077 | 3.288 | 10.702 | 1.461 | 8.943 | 156.264 | 84.81 | 69.58 | carbon_black
S0182 | lab | 2.933 | 1.59 | 0.576 | 0.011 | 0.001 | 0.7 | 0.045 | 0.009 | 1.248 | 87.95 | 45.56 | 3.027 | 3.438 | 13.41 | 0 | 0 | 179.632 | 93.63 | 84.96 | graphite
S0183 | lab | 3.907 | 0.343 | 0.232 | 0.419 | 1.883 | 0.011 | 0.982 | 0.037 | 0.916 | 93.74 | 32.81 | 1.892 | 3.516 | 10.539 | 0 | 0 | 206.322 | 97.88 | 105.47 | pitch
S0184 | lab | 5.519 | 0.537 | 1.327 | 0.068 | 0.392 | 0.002 | 0 | 3.193 | 2.777 | 86.02 | 5 | 1.882 | 3.478 | 19.99 | 0 | 0 | 301.846 | 123.42 | 150 | gnp
S0185 | lab | 5.153 | 2.417 | 0.005 | 1.206 | 0.015 | 1.494 | 0 | 0.015 | 1.127 | 96.71 | 7.63 | 0.2 | 3.577 | 17.871 | 0 | 0 | 240.433 | 107.14 | 125.44 | graphite
S0186 | industrial | 3.585 | 0.124 | 2.856 | 0.114 | 0.196 | 0 | 0.252 | 0.042 | 2.274 | 87.44 | 8.63 | 4.932 | 3.464 | 5.437 | 0 | 1.183 | 173.814 | 89.18 | 76.33 | carbon_black
S0187 | lab | 7.525 | 3.459 | 2.952 | 0.465 | 0.617 | 0.005 | 0.01 | 0.017 | 1.591 | 85.99 | 31.89 | 4.729 | 3.432 | 13.555 | 1.201 | 6.378 | 143.959 | 100.44 | 58.08 | graphite
S0188 | lab | 2.999 | 1.561 | 0.288 | 1.001 | 0.057 | 0.001 | 0.079 | 0.012 | 2.112 | 90.6 | 37.04 | 1.942 | 3.509 | 9.787 | 0 | 0.839 | 168.297 | 89.42 | 77.78 | graphite
S0189 | industrial | 8.887 | 4.443 | 1.076 | 2.374 | 0.981 | 0 | 0.012 | 0.001 | 0.78 | 93.08 | 43.12 | 2.071 | 3.432 | 13.341 | 0 | 9.362 | 153.994 | 91.44 | 74.98 | graphite
S0190 | industrial | 11.584 | 7.995 | 1.164 | 1.156 | 0.616 | 0.63 | 0 | 0.023 | 2.826 | 96.97 | 47.09 | 3.145 | 3.451 | 25.847 | 0 | 6.953 | 206.146 | 111.35 | 95.78 | graphite
S0191 | industrial | 6.033 | 0.219 | 0.445 | 4.689 | 0.314 | 0.177 | 0.099 | 0.091 | 1.59 | 98.64 | 10.88 | 1.97 | 3.524 | 7.465 | 0 | 2.643 | 205.67 | 90.22 | 98.89 | resin
S0192 | lab | 6.11 | 2.557 | 3.062 | 0.021 | 0.461 | 0 | 0 | 0.008 | 2.494 | 91.15 | 16.18 | 4.108 | 3.418 | 11.967 | 0 | 7.866 | 161.291 | 90.07 | 64.79 | carbon_black
S0193 | lab | 2.925 | 0.41 | 0.174 | 0.093 | 0.462 | 0.004 | 1.782 | 0 | 1.095 | 85.85 | 12.78 | 0.2 | 3.58 | 15.873 | 0 | 0 | 232.767 | 109.55 | 124.34 | cnt
S0194 | lab | 13.53 | 4.633 | 1.78 | 3.253 | 3.477 | 0.387 | 0 | 0 | 0.301 | 95.49 | 18.58 | 6.589 | 3.346 | 16.694 | 1.537 | 10.779 | 158.823 | 95.84 | 80.25 | graphite
S0195 | industrial | 2.644 | 1.636 | 0.157 | 0.632 | 0.113 | 0.069 | 0 | 0.036 | 2.021 | 92.91 | 45.82 | 0.2 | 3.58 | 10.929 | 0 | 0.078 | 203.559 | 87.1 | 82.82 | graphite
S0196 | lab | 5.637 | 1.137 | 2.526 | 1.147 | 0.532 | 0.118 | 0.108 | 0.068 | 0.023 | 91.27 | 29.18 | 4.886 | 3.411 | 8.294 | 0.218 | 4.323 | 145.896 | 90.73 | 67.4 | carbon_black
S0197 | lab | 9.758 | 5.302 | 0.662 | 1.68 | 0.345 | 0 | 1.768 | 0 | 1.426 | 89.33 | 37.17 | 3.778 | 3.436 | 23.361 | 0 | 0 | 234.715 | 118.37 | 131.07 | graphite
S0198 | lab | 3.317 | 0.341 | 1.445 | 0.066 | 1.29 | 0.112 | 0.015 | 0.048 | 0.578 | 92.03 | 25.02 | 5.406 | 3.372 | 6.244 | 0 | 3.501 | 176.435 | 85.9 | 65.73 | carbon_black
S0199 | lab | 5.19 | 3.895 | 0.13 | 0.106 | 0.427 | 0 | 0.632 | 0 | 1.882 | 89.74 | 2.41 | 0.964 | 3.515 | 15.691 | 0 | 1.664 | 193.782 | 102.38 | 83.18 | graphite
S0200 | industrial | 3.017 | 1.311 | 0.072 | 0.093 | 1.334 | 0.205 | 0 | 0.001 | 2.938 | 95.6 | 4.15 | 0.2 | 3.58 | 9.665 | 0 | 0.633 | 216.696 | 87.77 | 89.76 | pitch
S0201 | lab | 7.486 | 1.535 | 0.051 | 1.977 | 2.684 | 0.77 | 0.232 | 0.237 | 1.393 | 92.61 | 27.36 | 0.45 | 3.551 | 14.457 | 0 | 0 | 224.351 | 96.14 | 119.4 | pitch
S0202 | lab | 8.855 | 1.728 | 1.415 | 0.044 | 3.063 | 0.05 | 0.035 | 2.52 | 2.452 | 97.28 | 36.22 | 2.127 | 3.52 | 22.003 | 0 | 0 | 283.536 | 118.54 | 150 | pitch
S0203 | industrial | 2.812 | 0.916 | 1.624 | 0.134 | 0.08 | 0.058 | 0.001 | 0 | 1.523 | 92.61 | 11.55 | 3.257 | 3.448 | 5.022 | 0.312 | 2.091 | 162.098 | 92.17 | 75.37 | carbon_black
S0204 | lab | 1.494 | 0.084 | 0.373 | 0.768 | 0.109 | 0 | 0.154 | 0.005 | 1.488 | 88.34 | 36.37 | 2.099 | 3.472 | 6.482 | 0 | 0.938 | 165.434 | 83.17 | 77.89 | resin
S0205 | lab | 0.811 | 0.364 | 0.062 | 0.017 | 0.35 | 0 | 0.005 | 0.014 | 2.791 | 96.92 | 40.72 | 0.376 | 3.58 | 3.886 | 0 | 0 | 182.557 | 78.4 | 83.51 | graphite
S0206 | industrial | 3.366 | 2.061 | 0.75 | 0.105 | 0.393 | 0 | 0.053 | 0.003 | 2.67 | 92.8 | 21.18 | 0.389 | 3.544 | 11.004 | 0 | 1.477 | 180.91 | 94.38 | 79.33 | graphite
S0207 | industrial | 5.301 | 0.553 | 2.046 | 1.179 | 1.305 | 0.001 | 0 | 0.218 | 2.357 | 87.9 | 37.57 | 3.239 | 3.452 | 8.313 | 0 | 4.102 | 179.329 | 80.82 | 76.3 | carbon_black
S0208 | lab | 10.034 | 4.268 | 1.579 | 2.347 | 0.821 | 0.274 | 0 | 0.745 | 0.889 | 93.73 | 20.8 | 4.287 | 3.389 | 19.065 | 0 | 4.236 | 194.329 | 114.9 | 106.96 | graphite
S0209 | lab | 6.028 | 0.961 | 0.075 | 1.447 | 1.648 | 0.002 | 1.896 | 0 | 1.635 | 90.01 | 34.24 | 1.513 | 3.511 | 16.792 | 0 | 0 | 251.94 | 101.07 | 144.78 | cnt
S0210 | lab | 5.009 | 2.664 | 1.886 | 0.07 | 0.068 | 0.116 | 0.19 | 0.014 | 0.672 | 96.82 | 38.44 | 5.121 | 3.397 | 11.244 | 0.157 | 3.194 | 181.916 | 94.05 | 80.36 | graphite
S0211 | industrial | 7.764 | 1.026 | 0.42 | 3.429 | 2.685 | 0.176 | 0 | 0.028 | 1.332 | 91.35 | 49.6 | 3.254 | 3.455 | 6.879 | 0 | 6.096 | 167.159 | 91.68 | 67.74 | resin
S0212 | industrial | 7.153 | 3.416 | 2.67 | 0.923 | 0.142 | 0 | 0 | 0.002 | 1.453 | 95.17 | 17.92 | 4.312 | 3.45 | 11.644 | 0.288 | 6.975 | 163.182 | 88.93 | 57.55 | graphite
S0213 | lab | 4.474 | 1.132 | 0.784 | 0.924 | 0.545 | 0 | 0.675 | 0.414 | 2.495 | 86.34 | 21.14 | 0.2 | 3.577 | 15.772 | 0 | 0 | 205.898 | 97.87 | 113.63 | graphite
S0214 | lab | 2.133 | 1.129 | 0.383 | 0.292 | 0.031 | 0 | 0.265 | 0.032 | 2.688 | 90.54 | 9.12 | 0.741 | 3.58 | 9.111 | 0 | 0 | 185.227 | 92.49 | 86.16 | graphite
S0215 | lab | 8.173 | 0.395 | 4.383 | 3.054 | 0.177 | 0.162 | 0.002 | 0 | 1.244 | 98.77 | 11 | 7.322 | 3.331 | 3.752 | 2.547 | 5.794 | 160.448 | 72.33 | 73.53 | carbon_black
S0216 | lab | 6.038 | 1.81 | 0.284 | 2.751 | 1.056 | 0.135 | 0 | 0.003 | 0.053 | 96.32 | 34.98 | 2.502 | 3.438 | 6.628 | 0 | 5.512 | 179.623 | 91.85 | 82.13 | resin
S0217 | lab | 2.064 | 1.032 | 0.843 | 0.173 | 0.012 | 0.001 | 0.001 | 0.003 | 2.585 | 87.24 | 45.94 | 2.302 | 3.491 | 4.759 | 0 | 0.098 | 160.533 | 83.15 | 63.48 | graphite
S0218 | industrial | 6.258 | 0.58 | 4.362 | 0.849 | 0.055 | 0.411 | 0 | 0 | 0.523 | 88.89 | 20.34 | 7.347 | 3.313 | 6.825 | 2.641 | 2.437 | 142.031 | 90.82 | 60.11 | carbon_black
S0219 | lab | 3.604 | 1.493 | 0.531 | 0.909 | 0.049 | 0.006 | 0.327 | 0.288 | 1.866 | 89.62 | 9.81 | 0.925 | 3.528 | 13.028 | 0 | 0.137 | 199.967 | 89.84 | 98.06 | graphite
S0220 | lab | 9.925 | 4.992 | 0.912 | 1.229 | 2.786 | 0.001 | 0.006 | 0 | 0.075 | 94.11 | 14.97 | 4.958 | 3.405 | 13.388 | 0.561 | 9.501 | 150.475 | 93.02 | 72.01 | graphite
S0221 | lab | 3.094 | 2.667 | 0.005 | 0.005 | 0.169 | 0 | 0.118 | 0.13 | 1.199 | 95.6 | 23.3 | 0.958 | 3.526 | 13.858 | 0 | 0 | 177.869 | 91.18 | 82.2 | graphite
S0222 | lab | 8.364 | 2.831 | 2.308 | 0.371 | 1.39 | 0.032 | 1.385 | 0.047 | 2.958 | 95.49 | 15.24 | 3.18 | 3.476 | 18.153 | 0 | 0 | 237.386 | 105.68 | 115.12 | graphite
S0223 | lab | 10.617 | 2.779 | 6.198 | 0.534 | 0.479 | 0.376 | 0.219 | 0.033 | 0.302 | 92.14 | 12.45 | 8.381 | 3.223 | 13.695 | 2.553 | 6.172 | 159.989 | 95.31 | 82.11 | carbon_black
S0224 | lab | 4.17 | 0.357 | 0.188 | 1.58 | 1.978 | 0.067 | 0 | 0 | 1.271 | 96.35 | 37.06 | 0.752 | 3.58 | 6.679 | 0 | 3.826 | 174.12 | 80.13 | 68.01 | pitch
S0225 | lab | 5.275 | 4.059 | 0.166 | 0.329 | 0.685 | 0.034 | 0.002 | 0 | 0.921 | 91.12 | 1.38 | 3.583 | 3.404 | 14.16 | 0.431 | 5.899 | 159.753 | 87.56 | 59.43 | graphite
S0226 | lab | 6.674 | 2.445 | 1.924 | 0.32 | 1.822 | 0.161 | 0 | 0.002 | 2.715 | 86.73 | 27.42 | 3.413 | 3.45 | 9.923 | 0 | 4.566 | 162.427 | 90.33 | 72.59 | graphite
S0227 | lab | 6.047 | 3.757 | 0.205 | 0.144 | 0.195 | 0 | 1.742 | 0.004 | 2.608 | 92.9 | 39.89 | 1.72 | 3.496 | 17.912 | 0 | 0 | 266.907 | 116.39 | 140.32 | graphite
S0228 | industrial | 1.913 | 0.43 | 0.819 | 0.043 | 0.493 | 0 | 0.001 | 0.127 | 0.713 | 98.33 | 14.05 | 2.408 | 3.503 | 5.372 | 0 | 0 | 183.773 | 81.76 | 77.11 | carbon_black
S0229 | lab | 4.175 | 1.435 | 0.839 | 0.269 | 1.439 | 0.192 | 0.001 | 0 | 0.244 | 96.1 | 30.56 | 3.006 | 3.467 | 7.286 | 0.192 | 2.088 | 178.166 | 88.3 | 80.19 | pitch
S0230 | lab | 8.916 | 3.578 | 2.037 | 1.94 | 1.001 | 0.311 | 0 | 0.049 | 1.881 | 93.1 | 33.78 | 2.171 | 3.51 | 14.519 | 0 | 5.747 | 176.857 | 98.32 | 77.17 | graphite
S0231 | industrial | 4.54 | 1.755 | 1.302 | 0.428 | 0.52 | 0.501 | 0 | 0.034 | 1.009 | 94.06 | 33.1 | 2.622 | 3.519 | 11.375 | 0 | 2.266 | 194.522 | 87.13 | 90.95 | graphite
S0232 | lab | 10.657 | 3.754 | 0.985 | 4.793 | 0.917 | 0 | 0.164 | 0.043 | 2.016 | 98.03 | 22.85 | 2.602 | 3.51 | 13.198 | 0 | 8.757 | 192.621 | 95.52 | 78.86 | resin
S0233 | industrial | 8.751 | 3.569 | 0.357 | 2.715 | 1.356 | 0.276 | 0.479 | 0 | 0.096 | 91 | 17.98 | 1.751 | 3.518 | 18.693 | 0 | 7.314 | 191.469 | 103.27 | 94.18 | graphite
S0234 | lab | 4.617 | 1.951 | 0.222 | 0.632 | 1.165 | 0 | 0.588 | 0.058 | 0.4 | 89.64 | 41.96 | 0.2 | 3.58 | 11.342 | 0 | 0 | 187.029 | 94.55 | 94.4 | graphite
S0235 | industrial | 3.995 | 2.034 | 0.449 | 0.341 | 0.904 | 0.003 | 0.043 | 0.222 | 2.059 | 98.68 | 38.16 | 2.458 | 3.551 | 6.978 | 0 | 1.503 | 196.621 | 84.64 | 90.74 | graphite
S0236 | industrial | 2.553 | 0.511 | 1.716 | 0.135 | 0.16 | 0 | 0.027 | 0.003 | 0.637 | 97.09 | 16.74 | 3.289 | 3.486 | 6.008 | 0.172 | 1.52 | 151.855 | 86.31 | 68.49 | carbon_black
S0237 | industrial | 2.64 | 1.363 | 0.497 | 0.195 | 0.289 | 0 | 0 | 0.295 | 2.573 | 89.52 | 6.05 | 0.767 | 3.544 | 11.029 | 0 | 0 | 203.378 | 84.87 | 91.5 | graphite
S0238 | lab | 4.537 | 0.413 | 0.05 | 1.629 | 1.528 | 0.185 | 0.73 | 0 | 0.176 | 91.49 | 4.52 | 2.231 | 3.538 | 10.605 | 0 | 1.061 | 196.035 | 86.99 | 100.61 | resin
S0239 | lab | 3.647 | 1.361 | 0.142 | 1.873 | 0.128 | 0.031 | 0.112 | 0 | 0.646 | 90.81 | 5.62 | 0.451 | 3.576 | 7.984 | 0 | 4.644 | 168.623 | 87.19 | 78.39 | resin
S0240 | lab | 4.786 | 2.017 | 0.191 | 0.247 | 1.051 | 0 | 0 | 1.281 | 2.996 | 87.09 | 29.56 | 0.2 | 3.544 | 15.977 | 0 | 0 | 223.494 | 102.12 | 123.98 | graphite
S0241 | lab | 8.383 | 4.429 | 0.629 | 0.299 | 1.642 | 0 | 0.028 | 1.356 | 1.299 | 98.41 | 3.53 | 4.571 | 3.411 | 23.431 | 0 | 0.463 | 234.666 | 115.36 | 131.8 | graphite
S0242 | industrial | 5.991 | 2.89 | 0.617 | 0.041 | 2.331 | 0.007 | 0.021 | 0.083 | 2.109 | 90.66 | 17.51 | 0.978 | 3.501 | 10.194 | 0 | 4.529 | 180.245 | 96.09 | 84.51 | graphite
S0243 | lab | 7.898 | 3.503 | 0.116 | 1.541 | 2.65 | 0.082 | 0 | 0.007 | 0.548 | 97.25 | 37.91 | 2.108 | 3.436 | 12.595 | 0 | 5.8 | 169.829 | 97.33 | 73.09 | graphite
S0244 | lab | 4.791 | 1.493 | 0.026 | 1.635 | 0.153 | 0 | 0.127 | 1.357 | 1.83 | 87.65 | 15.42 | 0.2 | 3.544 | 16.536 | 0 | 0 | 217.541 | 103.71 | 128.23 | resin
S0245 | lab | 6 | 1.745 | 0.353 | 2.1 | 0.016 | 0.013 | 1.767 | 0.006 | 2.178 | 92.67 | 38.4 | 0.2 | 3.577 | 17.951 | 0 | 0 | 254.486 | 110.57 | 141.45 | resin
S0246 | lab | 4.538 | 2.004 | 0.619 | 0.345 | 1.349 | 0.008 | 0 | 0.214 | 0.943 | 85.34 | 37.53 | 3.516 | 3.458 | 9.525 | 0 | 2.659 | 160.849 | 83.39 | 70.01 | graphite
S0247 | industrial | 4.609 | 0.567 | 0.066 | 0.459 | 3.02 | 0.005 | 0.491 | 0 | 2.487 | 95.7 | 13.05 | 0.2 | 3.53 | 8.007 | 0 | 0 | 214.869 | 92.54 | 99.37 | pitch
S0248 | industrial | 11.325 | 3.652 | 3.242 | 3.391 | 0.032 | 0.358 | 0.132 | 0.518 | 1.81 | 93.13 | 36.71 | 4.672 | 3.341 | 16.721 | 0 | 4.558 | 199.207 | 103.68 | 95.43 | graphite
S0249 | lab | 3.85 | 3.018 | 0.566 | 0.102 | 0.001 | 0.046 | 0.117 | 0 | 1.167 | 93.76 | 37.64 | 2.572 | 3.532 | 12.642 | 0.726 | 2.655 | 168.977 | 101.14 | 78.16 | graphite
S0250 | lab | 6.48 | 1.868 | 2.398 | 0.653 | 0.027 | 0.137 | 1.332 | 0.065 | 1.673 | 85.72 | 20.48 | 5.729 | 3.378 | 16.616 | 0 | 0 | 199.096 | 108.66 | 125.2 | carbon_black
S0251 | lab | 3.265 | 2.174 | 0.334 | 0.342 | 0.074 | 0.064 | 0.209 | 0.067 | 1.73 | 87.95 | 11.31 | 0.2 | 3.58 | 14.383 | 0 | 0.732 | 190.114 | 91.93 | 90.84 | graphite
S0252 | lab | 11.113 | 7.28 | 0.474 | 1.029 | 0.46 | 1.861 | 0 | 0.009 | 0.497 | 86.04 | 26.54 | 2.652 | 3.53 | 27.015 | 0 | 1.606 | 211.682 | 130.85 | 135.26 | graphite
S0253 | industrial | 2.948 | 1.112 | 0.468 | 0.908 | 0.183 | 0.005 | 0.244 | 0.028 | 1.208 | 89.04 | 46.15 | 0.452 | 3.58 | 11.303 | 0 | 3.313 | 176.36 | 92.37 | 78.47 | graphite
S0254 | industrial | 3.115 | 0.842 | 1.475 | 0.748 | 0.003 | 0.039 | 0.007 | 0 | 1.03 | 93.78 | 32.34 | 3.583 | 3.454 | 6.262 | 0 | 1.839 | 155.81 | 73.8 | 70.84 | carbon_black
S0255 | lab | 8.953 | 2.934 | 2.601 | 0.105 | 3.164 | 0.141 | 0.001 | 0.008 | 1.203 | 92.93 | 9.47 | 4.836 | 3.395 | 11.195 | 0 | 8.616 | 166.49 | 91.44 | 76.66 | pitch
S0256 | lab | 6.747 | 3.763 | 0.499 | 0.035 | 0.393 | 2.018 | 0.019 | 0.02 | 2.283 | 93.57 | 34.46 | 0.2 | 3.58 | 24.451 | 0 | 0 | 275.794 | 126.48 | 148.42 | graphite
S0257 | lab | 4.539 | 2.756 | 0.423 | 0.462 | 0.034 | 0.279 | 0.003 | 0.582 | 1.448 | 92.69 | 21.93 | 1.933 | 3.506 | 16.154 | 0 | 0 | 203.853 | 104.19 | 105.51 | graphite
S0258 | lab | 7.352 | 4.833 | 0.069 | 0.426 | 1.304 | 0.55 | 0.14 | 0.029 | 2.821 | 88.82 | 29.98 | 2.879 | 3.459 | 20.134 | 0 | 2.488 | 205.177 | 103.75 | 100.27 | graphite
S0259 | lab | 5.049 | 1.591 | 2.381 | 0.105 | 0.08 | 0.25 | 0.312 | 0.331 | 0.881 | 88.42 | 36.97 | 4.527 | 3.355 | 14.325 | 0 | 0 | 172.973 | 96.98 | 97.02 | carbon_black
S0260 | lab | 3.953 | 2.201 | 0.059 | 0.344 | 0.256 | 0.017 | 1.039 | 0.039 | 1.247 | 86.92 | 26.23 | 1.541 | 3.522 | 14.852 | 0 | 0 | 207.508 | 97.57 | 102.15 | graphite
S0261 | lab | 4.42 | 0.411 | 0.128 | 0.405 | 0.097 | 0.566 | 0.154 | 2.659 | 2.361 | 96.89 | 40.89 | 0.2 | 3.58 | 24.816 | 0 | 0 | 335.339 | 120.77 | 150 | gnp
S0262 | lab | 10.345 | 8.075 | 1.425 | 0.118 | 0.646 | 0 | 0 | 0.081 | 1.638 | 93.63 | 36.39 | 5.223 | 3.431 | 20.792 | 0.064 | 10.705 | 162.946 | 113.04 | 72.33 | graphite
S0263 | lab | 8.277 | 5.643 | 0.208 | 1.898 | 0.476 | 0.001 | 0.035 | 0.016 | 1.641 | 87.61 | 31.14 | 0.891 | 3.55 | 16.545 | 0.295 | 6.268 | 164.238 | 104.97 | 71.12 | graphite
S0264 | industrial | 6.576 | 2.073 | 1.644 | 0.026 | 0.012 | 0.26 | 0.378 | 2.183 | 0.16 | 87.48 | 8.39 | 3.792 | 3.418 | 22.73 | 0 | 0 | 272.831 | 123.92 | 150 | gnp
S0265 | industrial | 5.542 | 3.744 | 1.482 | 0.139 | 0.065 | 0.053 | 0 | 0.058 | 1.196 | 97.22 | 41.96 | 3.416 | 3.485 | 12.218 | 0.469 | 5.286 | 165.86 | 100.22 | 71.96 | graphite
S0266 | lab | 4.184 | 1.254 | 2.202 | 0.54 | 0.187 | 0 | 0 | 0 | 0.812 | 95.4 | 46.86 | 3.352 | 3.46 | 7.321 | 1.036 | 2.847 | 166.742 | 79.24 | 64.7 | carbon_black
S0267 | lab | 4.061 | 0.199 | 0.08 | 1.301 | 1.921 | 0.265 | 0.294 | 0.001 | 2.998 | 94.23 | 7.71 | 0.2 | 3.562 | 9.539 | 0 | 0 | 208.788 | 87.55 | 103.21 | pitch
S0268 | lab | 8.062 | 1.448 | 1.97 | 2.018 | 1.696 | 0.929 | 0 | 0.001 | 0.925 | 90.7 | 24.92 | 2.87 | 3.434 | 13.323 | 0 | 2.198 | 188.926 | 92.69 | 104.54 | resin
S0269 | lab | 2.202 | 0.65 | 0.383 | 0.448 | 0.701 | 0.001 | 0 | 0.02 | 2.653 | 88.67 | 13.69 | 0.2 | 3.58 | 5.526 | 0 | 1.802 | 177.608 | 81.2 | 80.99 | pitch
S0270 | lab | 1.73 | 0.105 | 0.441 | 0.001 | 0.377 | 0 | 0.804 | 0.002 | 2.029 | 98.71 | 37.97 | 0.2 | 3.58 | 8.183 | 0 | 0 | 220.623 | 87.01 | 114.26 | cnt
S0271 | industrial | 7.221 | 3.391 | 0.608 | 1.055 | 1.483 | 0.047 | 0 | 0.637 | 1.023 | 96.16 | 36.36 | 3.052 | 3.496 | 13.892 | 0 | 3.358 | 202.728 | 102.85 | 97.09 | graphite
S0272 | lab | 3.767 | 0.517 | 1.309 | 1.735 | 0.01 | 0.007 | 0 | 0.189 | 1.631 | 89.22 | 7.9 | 3.077 | 3.444 | 6.83 | 0 | 2.016 | 165.968 | 87.71 | 64.61 | resin
S0273 | lab | 8.939 | 1.334 | 1.48 | 5.338 | 0.349 | 0.003 | 0.203 | 0.23 | 2.522 | 96.87 | 43.97 | 1.292 | 3.536 | 7.455 | 0 | 3.051 | 195.416 | 94.61 | 92.75 | resin
S0274 | lab | 8.453 | 4.893 | 0.374 | 1.542 | 0.381 | 0.706 | 0 | 0.556 | 2.65 | 95.63 | 9.87 | 2.51 | 3.488 | 19.948 | 0 | 0 | 225.142 | 109.54 | 119.88 | graphite
S0275 | industrial | 5.416 | 3.55 | 0.592 | 0.909 | 0.189 | 0.039 | 0 | 0.136 | 0.481 | 89.16 | 40.07 | 2.892 | 3.5 | 12.295 | 0.343 | 4.192 | 162.986 | 94.94 | 82.71 | graphite
S0276 | industrial | 8.451 | 2.419 | 2.991 | 1.491 | 0.448 | 0.191 | 0.05 | 0.862 | 1.019 | 90.97 | 23.39 | 2.088 | 3.546 | 16.927 | 0 | 2.243 | 182.519 | 97.75 | 108.44 | carbon_black
S0277 | lab | 8.627 | 5.291 | 0.338 | 0.394 | 2.022 | 0.568 | 0 | 0.014 | 1.006 | 87.6 | 17.09 | 2.891 | 3.433 | 18.476 | 0 | 4.124 | 167.055 | 102.62 | 85.38 | graphite
S0278 | lab | 9.757 | 2.507 | 2.597 | 1.247 | 2.646 | 0.759 | 0 | 0 | 0.126 | 86.55 | 8.75 | 5.182 | 3.362 | 14.947 | 0.774 | 5.19 | 176.9 | 94.93 | 89.22 | pitch
S0279 | lab | 4.073 | 1.777 | 1.487 | 0.268 | 0.536 | 0.001 | 0.004 | 0 | 1.795 | 95.12 | 9.21 | 2.594 | 3.507 | 8.727 | 0.287 | 3.234 | 168.959 | 87.76 | 76.83 | graphite
S0280 | lab | 1.512 | 0.692 | 0.418 | 0.04 | 0.299 | 0.06 | 0.002 | 0.001 | 2.564 | 88.75 | 33.43 | 0.496 | 3.547 | 5.997 | 0 | 0 | 185.144 | 85.45 | 61.63 | graphite
S0281 | lab | 0.736 | 0.042 | 0.122 | 0.059 | 0.307 | 0.012 | 0.193 | 0 | 1.145 | 96.48 | 27.97 | 0.2 | 3.58 | 5.439 | 0 | 0 | 194.511 | 85.18 | 85.08 | pitch
S0282 | lab | 8.46 | 6.461 | 0.293 | 1.26 | 0.401 | 0 | 0.045 | 0 | 2.22 | 98.94 | 6.98 | 4.103 | 3.422 | 16.552 | 0 | 7.539 | 174.817 | 107.52 | 78.04 | graphite
S0283 | lab | 5.114 | 1.506 | 2.428 | 1.073 | 0.061 | 0.004 | 0.042 | 0 | 1.883 | 86.07 | 6.52 | 3.355 | 3.422 | 11.595 | 0.231 | 5.106 | 140.222 | 82.18 | 63.47 | carbon_black
S0284 | lab | 2.661 | 0.587 | 0.2 | 1.85 | 0.004 | 0.003 | 0.017 | 0 | 1.127 | 91.62 | 4.54 | 0.804 | 3.498 | 7.902 | 0 | 1.228 | 160.636 | 87.08 | 67.88 | resin
S0285 | lab | 5.732 | 0.995 | 2.558 | 0.905 | 0.176 | 0 | 0.003 | 1.095 | 0.423 | 96.23 | 37.44 | 5.473 | 3.399 | 12.828 | 0 | 0 | 191.806 | 98.73 | 103.89 | carbon_black
S0286 | industrial | 4.972 | 2.616 | 0.137 | 2.139 | 0.056 | 0.002 | 0.022 | 0 | 2.128 | 96.05 | 35.88 | 0.9 | 3.563 | 8.551 | 0 | 4.759 | 187.976 | 88.83 | 85.15 | graphite
S0287 | lab | 5.416 | 1.653 | 0.888 | 0.312 | 2.067 | 0.429 | 0.064 | 0.003 | 2.564 | 95.64 | 3.86 | 4.172 | 3.46 | 9.773 | 0 | 2.27 | 204.424 | 89.81 | 93.71 | pitch
S0288 | lab | 4.659 | 1.137 | 2.951 | 0.219 | 0.023 | 0.02 | 0.296 | 0.013 | 2.058 | 89.89 | 28.45 | 3.541 | 3.463 | 7.145 | 0 | 1.934 | 165.926 | 84.8 | 73.52 | carbon_black
S0289 | lab | 7.66 | 0.35 | 2.585 | 2.393 | 0.059 | 1.893 | 0.313 | 0.066 | 0.054 | 91.35 | 5.15 | 5.103 | 3.285 | 16.674 | 0 | 0 | 244.882 | 101.97 | 150 | carbon_black
S0290 | lab | 2.711 | 0.818 | 0.856 | 0.27 | 0.013 | 0.685 | 0 | 0.069 | 0.649 | 93.33 | 45.28 | 1.395 | 3.545 | 8.929 | 0 | 0 | 199.645 | 94.57 | 106.39 | carbon_black
S0291 | lab | 4.898 | 2.381 | 2.38 | 0.103 | 0.016 | 0 | 0.018 | 0 | 0.208 | 98.64 | 45.45 | 6.068 | 3.319 | 8.357 | 2.484 | 5.539 | 154.056 | 91.21 | 60.48 | graphite
S0292 | lab | 3.543 | 1.424 | 0.974 | 0.319 | 0.825 | 0 | 0.001 | 0 | 1.711 | 89.59 | 35.21 | 2.169 | 3.446 | 6.383 | 0 | 1.396 | 158.081 | 81.35 | 85.04 | graphite
S0293 | lab | 7.034 | 2.102 | 3.722 | 0.237 | 0.883 | 0.083 | 0.001 | 0.007 | 2.269 | 97.92 | 46.38 | 4.48 | 3.36 | 8.972 | 0.039 | 7.654 | 185.134 | 83.23 | 75.87 | carbon_black
S0294 | lab | 3.369 | 0.398 | 1.17 | 1.074 | 0.138 | 0.3 | 0.003 | 0.286 | 0.332 | 88.77 | 40.76 | 1.731 | 3.456 | 8.68 | 0 | 0 | 185.662 | 84.39 | 95.79 | carbon_black
S0295 | lab | 2.264 | 0.628 | 0.374 | 0.367 | 0.55 | 0 | 0.321 | 0.025 | 2.515 | 98.85 | 41.6 | 0.2 | 3.58 | 7.705 | 0 | 0 | 211.503 | 87.04 | 95.77 | graphite
S0296 | lab | 6.366 | 1.464 | 0.76 | 3.685 | 0.364 | 0 | 0.092 | 0 | 1.667 | 94.38 | 28.92 | 2.093 | 3.483 | 10.583 | 0.304 | 4.066 | 173.202 | 80.8 | 70.16 | resin
S0297 | industrial | 6.017 | 1.423 | 2.389 | 1.591 | 0.038 | 0 | 0.048 | 0.527 | 2.07 | 91.49 | 16 | 1.545 | 3.479 | 11.895 | 0 | 1.309 | 186.664 | 96.64 | 87.4 | carbon_black
S0298 | lab | 1.881 | 1.141 | 0.395 | 0.008 | 0.329 | 0 | 0 | 0.008 | 2.914 | 93.59 | 11.67 | 1.612 | 3.523 | 6.068 | 0 | 0.828 | 188.198 | 88.45 | 76.69 | graphite
S0299 | lab | 9.012 | 1.696 | 2.841 | 0.492 | 1.079 | 2.706 | 0.017 | 0.181 | 0.251 | 88.82 | 17.03 | 3.787 | 3.411 | 23.116 | 0 | 0 | 267.502 | 122.19 | 150 | carbon_black
S0300 | lab | 6.183 | 4.509 | 0.237 | 0.755 | 0.245 | 0.017 | 0.421 | 0 | 2.704 | 88.84 | 31.8 | 0.985 | 3.574 | 15.49 | 0 | 1.122 | 191.889 | 106.24 | 93.26 | graphite
S0301 | industrial | 4.214 | 0.453 | 2.282 | 1.344 | 0.114 | 0.019 | 0 | 0.001 | 0.378 | 86.59 | 9.46 | 3.037 | 3.515 | 5.094 | 0.571 | 3.035 | 128.972 | 81.38 | 49.55 | carbon_black
S0302 | lab | 1.196 | 0.928 | 0.075 | 0.134 | 0.011 | 0.047 | 0.001 | 0 | 1.179 | 86.6 | 13.67 | 1.011 | 3.537 | 7.786 | 0 | 0 | 158.981 | 85.85 | 70.43 | graphite
S0303 | industrial | 8.004 | 4.357 | 0.413 | 2.053 | 0.091 | 0.755 | 0 | 0.335 | 2.554 | 89.87 | 23.93 | 1.509 | 3.567 | 20.417 | 0 | 0.314 | 218.31 | 104.85 | 106.89 | graphite
S0304 | industrial | 5.995 | 4.517 | 0.079 | 0.184 | 0.238 | 0.134 | 0.808 | 0.035 | 2.719 | 95.68 | 12.42 | 1.534 | 3.566 | 18.305 | 0 | 0 | 234.368 | 114.89 | 115.57 | graphite
S0305 | lab | 6.987 | 4.685 | 1.807 | 0.403 | 0.05 | 0.01 | 0 | 0.032 | 1.519 | 93.51 | 29.84 | 2.261 | 3.502 | 13.12 | 0.421 | 7.684 | 156.051 | 96.62 | 55.48 | graphite
S0306 | lab | 6.254 | 3.901 | 0.916 | 0.096 | 0.132 | 1.116 | 0.052 | 0.041 | 1.782 | 86.44 | 46.24 | 1.623 | 3.574 | 19.174 | 0 | 0 | 199.136 | 109.11 | 99.06 | graphite
S0307 | lab | 1.587 | 0.942 | 0.247 | 0.214 | 0.007 | 0 | 0.057 | 0.119 | 2.124 | 96.93 | 37.66 | 1.592 | 3.504 | 8.319 | 0 | 0 | 196.666 | 95.35 | 79.03 | graphite
S0308 | industrial | 4.418 | 1.44 | 1.232 | 0.008 | 0.608 | 0 | 1.13 | 0 | 2.498 | 93.42 | 33.65 | 2.274 | 3.44 | 12.444 | 0 | 0 | 226.546 | 97.76 | 116.64 | graphite
S0309 | lab | 8.121 | 5.624 | 2.274 | 0.025 | 0.087 | 0.109 | 0 | 0.001 | 0.365 | 98.45 | 29.55 | 2.906 | 3.429 | 18.237 | 0.498 | 5.218 | 147.764 | 105.9 | 69.28 | graphite
S0310 | lab | 2.044 | 1.298 | 0.143 | 0.035 | 0.552 | 0 | 0.017 | 0 | 2.43 | 94.38 | 24.91 | 0.635 | 3.537 | 8.694 | 0 | 1.432 | 172.59 | 87.26 | 79.49 | graphite
S0311 | lab | 4.841 | 1.385 | 0.739 | 0.66 | 0.166 | 1.862 | 0.029 | 0 | 1.444 | 87.45 | 10.14 | 0.477 | 3.579 | 16.327 | 0 | 0 | 243.109 | 102.76 | 138.41 | graphene
S0312 | lab | 2.423 | 1.568 | 0.67 | 0.046 | 0.021 | 0.001 | 0.117 | 0 | 1.352 | 91.63 | 44.84 | 1.061 | 3.507 | 10.451 | 0.067 | 1.702 | 173.085 | 83.37 | 75.48 | graphite
S0313 | lab | 7.592 | 2.817 | 1.852 | 0.074 | 2.259 | 0.479 | 0.026 | 0.083 | 1.272 | 94.08 | 13.18 | 3.418 | 3.437 | 15.187 | 0 | 1.848 | 198.116 | 105.44 | 85.75 | graphite
S0314 | lab | 5.103 | 3.576 | 0.86 | 0.017 | 0.191 | 0.001 | 0.442 | 0.017 | 1.528 | 85.4 | 5.47 | 4.43 | 3.384 | 17.38 | 0 | 1.679 | 158.446 | 100.81 | 77.11 | graphite
S0315 | lab | 7.413 | 1.563 | 0.691 | 1.474 | 0.66 | 2.764 | 0.023 | 0.237 | 2.835 | 85.21 | 37.75 | 0.2 | 3.553 | 25.946 | 0 | 0 | 311.236 | 122.41 | 150 | graphene
S0316 | lab | 7.091 | 3.277 | 1.395 | 0.482 | 0.785 | 1.151 | 0 | 0 | 1.645 | 86.81 | 9.61 | 1.32 | 3.573 | 16.124 | 0 | 0.505 | 192.519 | 104.38 | 93.78 | graphite
S0317 | lab | 10.97 | 2.592 | 3.948 | 1.072 | 0.276 | 0 | 0.145 | 2.937 | 2.86 | 88.52 | 19.22 | 5.397 | 3.398 | 26.593 | 0 | 0 | 293.52 | 127.01 | 150 | carbon_black
S0318 | industrial | 10.619 | 1.03 | 0.749 | 0.211 | 4.935 | 3.694 | 0 | 0 | 0.541 | 91.01 | 2.39 | 2.293 | 3.481 | 26.677 | 0 | 0 | 336.651 | 129.42 | 150 | pitch
S0319 | lab | 2.092 | 0.48 | 0.773 | 0.328 | 0.46 | 0 | 0.001 | 0.051 | 2.172 | 91.82 | 7.72 | 2.306 | 3.534 | 5.469 | 0 | 1.975 | 177.119 | 82.76 | 75.27 | carbon_black
S0320 | industrial | 6.703 | 0.283 | 2.888 | 3.003 | 0.189 | 0.006 | 0 | 0.335 | 2.437 | 86.93 | 9.49 | 2.692 | 3.484 | 7.659 | 0 | 3.564 | 169.545 | 88.69 | 77.78 | resin
S0321 | lab | 11.472 | 4.107 | 0.002 | 6.844 | 0.304 | 0.128 | 0.016 | 0.07 | 2.037 | 94.43 | 3.67 | 2.763 | 3.485 | 11.547 | 0 | 9.768 | 192.275 | 94.7 | 78.12 | resin
S0322 | lab | 6.154 | 1.624 | 0.161 | 1.946 | 0.062 | 0.001 | 0.078 | 2.283 | 1.821 | 93.35 | 33.18 | 0.824 | 3.58 | 17.263 | 0 | 0 | 286.505 | 110.59 | 149.72 | gnp
S0323 | industrial | 12.163 | 7.217 | 4.02 | 0.603 | 0.275 | 0.038 | 0 | 0.009 | 1.694 | 89.12 | 42.01 | 8.13 | 3.279 | 16.843 | 2.678 | 11.502 | 132.576 | 111.17 | 46.39 | graphite
S0324 | lab | 4.577 | 0.973 | 1.228 | 0.8 | 0.525 | 1.051 | 0.001 | 0 | 2.583 | 85.19 | 19.29 | 3.196 | 3.493 | 12.504 | 0 | 0 | 199.728 | 104.01 | 102.47 | carbon_black
S0325 | industrial | 8.658 | 2.977 | 4.894 | 0.287 | 0.499 | 0 | 0.001 | 0 | 2.465 | 86.09 | 43.85 | 6.242 | 3.382 | 11.162 | 2.41 | 8.469 | 141.608 | 93.42 | 70.62 | carbon_black
S0326 | industrial | 11.293 | 1.888 | 2.9 | 4.157 | 0.258 | 0 | 0.176 | 1.914 | 0.367 | 90.48 | 11.45 | 6.601 | 3.339 | 18.212 | 0 | 0 | 225.569 | 115.84 | 134.9 | resin
S0327 | lab | 2.952 | 1.489 | 0.303 | 0.416 | 0.711 | 0.004 | 0.029 | 0 | 2.546 | 87.16 | 16.94 | 0.2 | 3.531 | 10.85 | 0 | 0 | 177.381 | 85.99 | 81.18 | graphite
S0328 | lab | 4.75 | 1.809 | 0.638 | 1.404 | 0.159 | 0.053 | 0.603 | 0.084 | 1.242 | 90.28 | 8.39 | 2.178 | 3.502 | 13.718 | 0 | 0 | 195.747 | 96.53 | 89.07 | graphite
S0329 | lab | 11.384 | 9.788 | 0.461 | 0.149 | 0.786 | 0 | 0.001 | 0.199 | 0.761 | 93.79 | 31.41 | 3.137 | 3.502 | 23.781 | 1.355 | 8.386 | 167.604 | 121.62 | 76.72 | graphite
S0330 | lab | 5.757 | 2.288 | 0.803 | 0.908 | 0.005 | 0.106 | 0 | 1.647 | 2.609 | 92.66 | 21.57 | 0.572 | 3.58 | 18.243 | 0 | 0 | 254.277 | 109.79 | 132.83 | graphite
S0331 | lab | 7.708 | 3.85 | 0.196 | 2.749 | 0.64 | 0.001 | 0.22 | 0.051 | 1.296 | 88.24 | 31.05 | 0.776 | 3.58 | 12.942 | 0 | 5.419 | 171.518 | 104.08 | 74.76 | graphite
S0332 | lab | 8.614 | 3.715 | 0.849 | 2.402 | 1.597 | 0.029 | 0.016 | 0.007 | 2.425 | 89.81 | 38.32 | 3.344 | 3.446 | 13.281 | 0 | 8.651 | 172.764 | 98.94 | 76.95 | graphite
S0333 | lab | 3.826 | 2.302 | 0.194 | 0.251 | 1.078 | 0 | 0 | 0 | 0.79 | 93.6 | 27.74 | 3.993 | 3.46 | 9.309 | 0.398 | 4.037 | 158.625 | 86.41 | 66.54 | graphite
S0334 | lab | 7.883 | 2.258 | 4.043 | 0.912 | 0.137 | 0.079 | 0.399 | 0.054 | 0.012 | 97.05 | 31.75 | 6.707 | 3.31 | 10.272 | 2.588 | 5.859 | 165.236 | 86.82 | 72.27 | carbon_black
S0335 | industrial | 6.795 | 5.088 | 0.873 | 0.409 | 0.253 | 0.011 | 0.156 | 0.006 | 1.486 | 95.54 | 46.83 | 2.212 | 3.507 | 18.826 | 0.54 | 4.426 | 171.927 | 101.51 | 76.57 | graphite
S0336 | industrial | 3.661 | 0.169 | 2.493 | 0.01 | 0.595 | 0 | 0.068 | 0.326 | 0.301 | 92.75 | 15.65 | 2.733 | 3.515 | 7.083 | 0.541 | 2.982 | 170.698 | 79.97 | 76.59 | carbon_black
S0337 | lab | 4.195 | 1.698 | 0.738 | 1.163 | 0.173 | 0.048 | 0 | 0.375 | 2.263 | 90.07 | 18.6 | 1.487 | 3.554 | 9.878 | 0 | 1.598 | 195.837 | 91.52 | 79.98 | graphite
S0338 | industrial | 11.454 | 4.266 | 0.237 | 0.138 | 4.933 | 0.007 | 1.873 | 0 | 0.828 | 90.11 | 36.17 | 1.892 | 3.515 | 22.752 | 0 | 0.273 | 255.795 | 114.75 | 133.84 | pitch
S0339 | lab | 3.05 | 2.664 | 0.155 | 0.077 | 0.004 | 0.015 | 0.095 | 0.04 | 1.331 | 97.31 | 30.95 | 0.895 | 3.54 | 13.665 | 0 | 0 | 172.132 | 97.21 | 88.52 | graphite
S0340 | lab | 8.347 | 7.52 | 0.109 | 0.087 | 0.402 | 0.21 | 0.007 | 0.012 | 0.261 | 85.55 | 9.75 | 6.01 | 3.335 | 22.583 | 1.945 | 8.257 | 128.857 | 113.76 | 71.61 | graphite
S0341 | lab | 6.048 | 4.19 | 1.358 | 0.033 | 0.153 | 0.263 | 0.017 | 0.033 | 0.86 | 98.83 | 19.43 | 3.552 | 3.446 | 14.694 | 0.673 | 5.868 | 177.798 | 102.09 | 68.06 | graphite
S0342 | lab | 8.69 | 0.971 | 1.566 | 3.038 | 1.282 | 0.405 | 1.427 | 0 | 2.344 | 94.3 | 23.92 | 2.548 | 3.449 | 14.405 | 0 | 0 | 258.394 | 109.39 | 137.74 | resin
S0343 | lab | 8.196 | 3.135 | 1.023 | 1.297 | 1.934 | 0 | 0.416 | 0.391 | 0.455 | 94.54 | 21.55 | 3.524 | 3.444 | 13.941 | 0 | 3.165 | 191.286 | 102.73 | 95.19 | graphite
S0344 | industrial | 5.507 | 2.166 | 0.653 | 1.317 | 0.016 | 0.52 | 0.834 | 0 | 1.941 | 85.53 | 9.74 | 0.2 | 3.519 | 15.571 | 0 | 0 | 219.931 | 107.04 | 117.12 | graphite
S0345 | industrial | 3.834 | 0.617 | 1.039 | 0.108 | 1.852 | 0.127 | 0.09 | 0 | 2.752 | 93.48 | 46.3 | 0.2 | 3.533 | 8.117 | 0 | 0 | 185.374 | 90.75 | 77.67 | pitch
S0346 | lab | 10.496 | 1.724 | 1.603 | 4.741 | 1.053 | 0.241 | 0.652 | 0.484 | 2.04 | 91.79 | 38.35 | 2.98 | 3.499 | 16.283 | 0 | 0.539 | 223.283 | 101.99 | 122.94 | resin
S0347 | industrial | 9.557 | 1.96 | 4.426 | 2.235 | 0.928 | 0 | 0 | 0.008 | 2.433 | 86.48 | 24.59 | 7.596 | 3.33 | 7.156 | 2.297 | 10.284 | 145.737 | 88.08 | 67.73 | carbon_black
S0348 | lab | 6.293 | 2.233 | 1.801 | 0.334 | 0.103 | 0.884 | 0.605 | 0.335 | 0.327 | 88.89 | 34.32 | 4.559 | 3.408 | 19.463 | 0 | 0 | 224.709 | 105.24 | 135.34 | graphite
S0349 | lab | 5.793 | 2.657 | 0.095 | 1.842 | 0.794 | 0.004 | 0.389 | 0.011 | 0.752 | 97.46 | 44.97 | 2.691 | 3.486 | 10.914 | 0 | 2.066 | 193.746 | 94.99 | 88.9 | graphite
S0350 | industrial | 2.758 | 1.813 | 0.399 | 0.358 | 0.004 | 0.023 | 0.014 | 0.146 | 2.684 | 92.7 | 7.67 | 0.2 | 3.579 | 8.781 | 0 | 0 | 182.262 | 98.43 | 83.67 | graphite
S0351 | lab | 8.499 | 2.692 | 0.523 | 2.329 | 2.422 | 0.105 | 0.205 | 0.223 | 2.145 | 90.79 | 13.27 | 2.572 | 3.502 | 10.835 | 0 | 6.791 | 203.709 | 99.65 | 90.64 | graphite
S0352 | lab | 10.864 | 5.663 | 0.101 | 0.026 | 1.863 | 0.013 | 0.036 | 3.161 | 1.919 | 86.02 | 27.59 | 3.271 | 3.473 | 30.331 | 0 | 0 | 292.581 | 139.85 | 150 | graphite
S0353 | lab | 2.729 | 1.066 | 0.151 | 1.258 | 0.237 | 0 | 0.004 | 0.013 | 1.991 | 95 | 40.15 | 0.2 | 3.533 | 5.92 | 0 | 0.773 | 188.806 | 85.47 | 67.89 | resin
S0354 | lab | 3.051 | 1.98 | 0.787 | 0.03 | 0.035 | 0.002 | 0.056 | 0.161 | 1.243 | 94.84 | 2.78 | 2.797 | 3.407 | 9.879 | 0 | 0.6 | 176.831 | 89.62 | 72.89 | graphite
S0355 | lab | 3.871 | 1.834 | 0.16 | 0.873 | 0.223 | 0.218 | 0.563 | 0 | 0.134 | 93.6 | 49.22 | 0.2 | 3.542 | 11.241 | 0 | 0 | 196.43 | 97.57 | 97.31 | graphite
S0356 | lab | 3.943 | 1.328 | 1.009 | 0.715 | 0.721 | 0.167 | 0.003 | 0 | 2.353 | 92.14 | 23.29 | 2.162 | 3.498 | 10.626 | 0 | 1.101 | 185.03 | 85.11 | 71.51 | graphite
S0357 | lab | 5.45 | 0.999 | 2.658 | 0.624 | 0.004 | 0 | 0.033 | 1.134 | 2.036 | 91.07 | 18.6 | 2.724 | 3.511 | 11.207 | 0 | 0 | 220.619 | 99.16 | 105.92 | carbon_black
S0358 | lab | 5.171 | 3.841 | 0.533 | 0.796 | 0 | 0 | 0.001 | 0 | 1.418 | 93.31 | 15.34 | 0.877 | 3.556 | 13.242 | 0.827 | 3.373 | 190.807 | 97.23 | 74.93 | graphite
S0359 | lab | 2.588 | 2.061 | 0.039 | 0.02 | 0.463 | 0 | 0 | 0.005 | 2.699 | 88.27 | 9.54 | 0.592 | 3.575 | 11.262 | 0 | 2.802 | 180.915 | 88.15 | 80.18 | graphite
S0360 | lab | 11.081 | 4.413 | 2.039 | 0.707 | 0.556 | 0.046 | 3.185 | 0.135 | 1.008 | 98.18 | 39.79 | 2.559 | 3.461 | 30.929 | 0 | 0 | 321.269 | 137.84 | 150 | graphite
S0361 | industrial | 3.053 | 0.939 | 1.609 | 0.077 | 0.377 | 0.006 | 0.046 | 0 | 0.883 | 93.24 | 47.82 | 3.464 | 3.454 | 6.27 | 1.153 | 2.129 | 171.084 | 84.7 | 66.81 | carbon_black
S0362 | lab | 5.308 | 0.722 | 1.443 | 2.407 | 0.207 | 0.466 | 0.045 | 0.018 | 2.618 | 89.36 | 21.27 | 0.2 | 3.575 | 9.358 | 0 | 0 | 203.579 | 87.07 | 94.28 | resin
S0363 | lab | 3.548 | 1.596 | 0.269 | 0.003 | 0.179 | 0 | 0.007 | 1.493 | 2.391 | 91.3 | 47.67 | 0.2 | 3.55 | 14.985 | 0 | 0 | 246.744 | 106.27 | 121.09 | graphite
S0364 | lab | 9.592 | 3.417 | 2.151 | 2.305 | 1.582 | 0 | 0.138 | 0 | 1.545 | 96.28 | 41.37 | 4.113 | 3.401 | 10.871 | 0 | 6.883 | 171.847 | 97.21 | 68.76 | graphite
S0365 | lab | 4.374 | 1.616 | 0.735 | 0.135 | 1.594 | 0.041 | 0.252 | 0.002 | 0.392 | 87.26 | 24.57 | 2.427 | 3.486 | 10.496 | 0 | 2.499 | 169.312 | 95.14 | 68.3 | graphite
S0366 | lab | 5.948 | 1.866 | 0.96 | 0.755 | 0.021 | 0 | 0.037 | 2.309 | 0.645 | 89.1 | 34.03 | 4.537 | 3.437 | 19.229 | 0 | 0 | 264.836 | 115.53 | 150 | gnp
S0367 | lab | 11.378 | 3.135 | 0.901 | 2.947 | 0.086 | 0.366 | 0.001 | 3.943 | 1.969 | 94.51 | 22.31 | 0.561 | 3.533 | 34.471 | 0 | 0 | 350 | 141.87 | 150 | gnp
S0368 | industrial | 4.576 | 1.256 | 1.441 | 0.914 | 0.885 | 0.055 | 0.001 | 0.025 | 1.155 | 89.42 | 28.38 | 4.395 | 3.416 | 8.71 | 0.766 | 2.806 | 141.111 | 84.27 | 63.72 | carbon_black
S0369 | lab | 6.44 | 1.142 | 0.962 | 2.059 | 0.496 | 1.014 | 0.641 | 0.126 | 2.509 | 96.1 | 3.84 | 0.2 | 3.58 | 16.529 | 0 | 0 | 278.578 | 101.31 | 148.89 | resin
S0370 | lab | 3.295 | 0.201 | 0.06 | 2.962 | 0.05 | 0.002 | 0.02 | 0 | 2.85 | 86.83 | 35.12 | 0.466 | 3.548 | 6.933 | 0 | 0.77 | 172.026 | 83.84 | 67.29 | resin
S0371 | lab | 5.253 | 0.794 | 2.074 | 1.601 | 0.1 | 0.226 | 0.024 | 0.434 | 2.417 | 95.68 | 3.59 | 3.66 | 3.449 | 8.832 | 0 | 0 | 192.019 | 82.05 | 95.71 | carbon_black
S0372 | lab | 7.467 | 2.442 | 2.558 | 1.182 | 0.162 | 0 | 0.001 | 1.122 | 1.133 | 85.96 | 41.04 | 4.904 | 3.401 | 16.33 | 0 | 2.28 | 175.958 | 105.87 | 111.03 | carbon_black
S0373 | lab | 2.695 | 1.089 | 0.861 | 0.213 | 0.304 | 0.144 | 0.035 | 0.048 | 2.366 | 85.18 | 41.42 | 0.2 | 3.567 | 9.566 | 0 | 3.634 | 191.884 | 91.6 | 77.63 | graphite
S0374 | lab | 4.653 | 2.772 | 0.743 | 0.332 | 0.249 | 0.255 | 0 | 0.301 | 1.054 | 97.58 | 12.62 | 0.691 | 3.58 | 13.066 | 0 | 2.813 | 207.577 | 85.83 | 86 | graphite
S0375 | industrial | 6.574 | 4.256 | 1.045 | 0.177 | 1.09 | 0.001 | 0.005 | 0 | 0.501 | 93.14 | 16.86 | 1.501 | 3.535 | 13.143 | 1.284 | 6.019 | 151.663 | 101.75 | 59.62 | graphite
S0376 | lab | 1.803 | 0.493 | 0.029 | 0.274 | 0.431 | 0 | 0.486 | 0.09 | 0.1 | 89.93 | 24.58 | 3.85 | 3.395 | 8.947 | 0 | 0 | 172.057 | 91.84 | 87.44 | graphite
S0377 | industrial | 7.308 | 1.536 | 2.174 | 2.116 | 0.817 | 0.05 | 0.042 | 0.572 | 1.157 | 88.26 | 30.24 | 3.365 | 3.505 | 14.094 | 0 | 3.565 | 180.616 | 91.94 | 100.21 | carbon_black
S0378 | lab | 6.25 | 2.491 | 0.797 | 2.012 | 0.528 | 0.008 | 0.001 | 0.412 | 2.711 | 93.64 | 15.08 | 0.2 | 3.58 | 11.964 | 0 | 2.783 | 209.024 | 90.19 | 102.89 | graphite
S0379 | lab | 4.051 | 0.958 | 2.458 | 0.369 | 0.01 | 0.011 | 0.24 | 0.006 | 0.717 | 92.13 | 30.03 | 2.84 | 3.467 | 7.28 | 0 | 0.941 | 164.285 | 82.71 | 80.86 | carbon_black
S0380 | lab | 5.669 | 2.489 | 0.655 | 0.094 | 0.6 | 0.022 | 1.802 | 0.008 | 0.62 | 98.88 | 15.59 | 2.863 | 3.518 | 20.811 | 0 | 0 | 245.86 | 108.05 | 140.82 | graphite
S0381 | lab | 11.315 | 3.306 | 3.319 | 0.958 | 0.125 | 0 | 2.349 | 1.257 | 2.909 | 98.77 | 3.72 | 3.839 | 3.419 | 29.614 | 0 | 0 | 346.9 | 140.61 | 150 | carbon_black
S0382 | industrial | 2.248 | 1.407 | 0.223 | 0.44 | 0.102 | 0.022 | 0 | 0.053 | 0.075 | 93.89 | 1.12 | 0.2 | 3.58 | 9.605 | 0 | 0.598 | 169.305 | 84.67 | 78.43 | graphite
S0383 | lab | 5.45 | 3.747 | 0.457 | 0.886 | 0.036 | 0.287 | 0.017 | 0.021 | 2.357 | 91.2 | 5.96 | 2.512 | 3.493 | 16.404 | 0 | 1.948 | 182.37 | 101.76 | 84.03 | graphite
S0384 | lab | 9.583 | 5.091 | 1.655 | 0.092 | 0.924 | 1.333 | 0.1 | 0.388 | 0.964 | 91.88 | 39.82 | 4.899 | 3.435 | 21.348 | 0 | 0 | 234.089 | 120.25 | 126.31 | graphite
S0385 | industrial | 3.371 | 3.201 | 0.11 | 0.002 | 0.013 | 0.002 | 0.001 | 0.042 | 0.112 | 94.55 | 48.11 | 4.871 | 3.498 | 11.306 | 0.92 | 4.247 | 138.369 | 92.1 | 73.08 | graphite
S0386 | industrial | 4.36 | 1.707 | 1.136 | 0.604 | 0.446 | 0.322 | 0.145 | 0.001 | 2.753 | 86.42 | 21.92 | 2.627 | 3.491 | 10.265 | 0 | 0 | 189.499 | 85.37 | 95.51 | graphite
S0387 | industrial | 8.837 | 6.121 | 1.236 | 0.983 | 0.228 | 0 | 0.033 | 0.237 | 0.419 | 89.6 | 26.12 | 1.073 | 3.539 | 17.632 | 0.553 | 6.913 | 163.638 | 102.81 | 72.35 | graphite
S0388 | industrial | 5.506 | 2.404 | 1.238 | 1.767 | 0.019 | 0.005 | 0.006 | 0.067 | 1.655 | 86.05 | 8.2 | 4.203 | 3.398 | 7.056 | 0 | 5.175 | 142.293 | 94.46 | 68.89 | graphite
S0389 | lab | 3.831 | 1.596 | 1.025 | 0.062 | 0.827 | 0.113 | 0.207 | 0 | 0.822 | 86.03 | 28 | 4.08 | 3.43 | 7.075 | 0 | 1.585 | 144.265 | 88.38 | 80.39 | graphite
S0390 | industrial | 2.562 | 0.233 | 0.599 | 0.08 | 1.136 | 0.507 | 0 | 0.006 | 0.196 | 87.74 | 8.09 | 1.26 | 3.504 | 8.06 | 0 | 0 | 172.631 | 87.91 | 87.74 | pitch
S0391 | lab | 8.112 | 4.714 | 0.245 | 1.452 | 1.443 | 0.148 | 0.103 | 0.006 | 0.15 | 91.79 | 30.95 | 2.805 | 3.474 | 15.047 | 0.894 | 6.589 | 164.112 | 108.32 | 74.54 | graphite
S0392 | industrial | 12.093 | 6.1 | 2.274 | 1.378 | 0.863 | 0.026 | 0.011 | 1.442 | 0.347 | 95.99 | 46.73 | 6.58 | 3.431 | 23.213 | 0 | 3.289 | 210.905 | 119.66 | 124.33 | graphite
S0393 | industrial | 6.05 | 2.815 | 0.014 | 0.031 | 2.904 | 0 | 0.215 | 0.071 | 0.214 | 91.8 | 10.59 | 1.114 | 3.544 | 12.349 | 0 | 2.932 | 186.121 | 93.62 | 84.54 | pitch
S0394 | lab | 7.89 | 2.748 | 2.353 | 1.787 | 0.985 | 0 | 0 | 0.017 | 2.282 | 89.7 | 38.46 | 3.169 | 3.45 | 9.437 | 0.092 | 6.794 | 162.099 | 95.07 | 65.28 | graphite
S0395 | industrial | 4.029 | 0.307 | 1.041 | 0.384 | 1.743 | 0.553 | 0 | 0 | 1.457 | 86.15 | 2.15 | 2.891 | 3.47 | 9.998 | 0 | 1.696 | 169.37 | 87.05 | 77.53 | pitch
S0396 | lab | 3 | 0.767 | 0.924 | 0.04 | 0.812 | 0.121 | 0.177 | 0.159 | 1.029 | 92.7 | 19.4 | 2.675 | 3.472 | 7.643 | 0 | 0 | 182.778 | 89.03 | 67.93 | carbon_black
S0397 | lab | 2.273 | 0.502 | 0.471 | 0.467 | 0.018 | 0.663 | 0.007 | 0.145 | 1.255 | 88.8 | 6.43 | 0.437 | 3.58 | 12.335 | 0 | 0 | 192.763 | 95.64 | 110.14 | graphene
S0398 | lab | 7.111 | 5.748 | 0.796 | 0.437 | 0.015 | 0.001 | 0.077 | 0.037 | 2.787 | 93.61 | 18.27 | 3.465 | 3.453 | 17.185 | 0 | 6.799 | 174.13 | 103.33 | 69.31 | graphite
S0399 | industrial | 9.633 | 3.319 | 2.479 | 1.485 | 1.92 | 0.001 | 0.272 | 0.156 | 2.732 | 98.68 | 9.5 | 3.814 | 3.492 | 12.679 | 0 | 6.559 | 207.278 | 100.43 | 96.04 | graphite
S0400 | lab | 4.756 | 1.438 | 1.35 | 0.131 | 0.332 | 0.058 | 1.233 | 0.215 | 2.147 | 86.56 | 19.29 | 2.228 | 3.491 | 14.196 | 0 | 0 | 232.237 | 102.69 | 118.85 | graphite
S0401 | lab | 7.801 | 0.887 | 5.241 | 0.834 | 0.749 | 0.032 | 0 | 0.057 | 2.654 | 87.97 | 21.46 | 5.359 | 3.381 | 8.935 | 0.48 | 6.829 | 146.229 | 86.93 | 66.57 | carbon_black
S0402 | lab | 5.268 | 3.066 | 1.886 | 0.136 | 0.017 | 0.134 | 0.029 | 0 | 0.959 | 91.62 | 15.73 | 4.061 | 3.408 | 12.81 | 0 | 2.459 | 163.568 | 94.69 | 75.23 | graphite
S0403 | industrial | 7.355 | 1.165 | 4.105 | 0.229 | 0.065 | 0 | 1.772 | 0.018 | 1.143 | 98.56 | 33.17 | 4.99 | 3.39 | 14.659 | 0 | 0 | 233.405 | 103.74 | 122.67 | carbon_black
S0404 | lab | 4.556 | 1.752 | 1.084 | 0.401 | 1.202 | 0 | 0.117 | 0 | 1.841 | 95.81 | 46.02 | 0.2 | 3.521 | 9.419 | 0 | 4.595 | 163.571 | 88.65 | 79.44 | graphite
S0405 | industrial | 1.313 | 0.204 | 0.136 | 0.189 | 0.779 | 0 | 0.004 | 0.001 | 1.871 | 97.58 | 20.63 | 0.2 | 3.509 | 2 | 0 | 0 | 179.708 | 71.04 | 73.74 | pitch
S0406 | industrial | 3.459 | 1.605 | 0.248 | 0.308 | 1.209 | 0 | 0.089 | 0 | 1.445 | 89.67 | 10.42 | 1.057 | 3.561 | 6.691 | 0 | 0 | 174.634 | 91.95 | 78.57 | graphite
S0407 | lab | 3.946 | 2.397 | 0.542 | 0.121 | 0.869 | 0.017 | 0 | 0 | 1.202 | 98.89 | 14.27 | 2.192 | 3.449 | 8.73 | 0.215 | 3.682 | 183.512 | 84.12 | 83.71 | graphite
S0408 | lab | 5.21 | 3.43 | 0.44 | 0.248 | 0.052 | 0 | 1.039 | 0 | 2.959 | 86.44 | 42.85 | 2.316 | 3.509 | 15.958 | 0 | 0 | 227.074 | 101.22 | 115.79 | graphite
S0409 | industrial | 6.915 | 3.233 | 0.284 | 3.096 | 0.268 | 0.018 | 0 | 0.017 | 2.463 | 85.74 | 29.01 | 0.219 | 3.557 | 13.758 | 0 | 3.616 | 171.711 | 91.53 | 73.1 | graphite
S0410 | industrial | 1.953 | 1.234 | 0.347 | 0.21 | 0.131 | 0 | 0.008 | 0.024 | 1.305 | 96.98 | 23.3 | 0.863 | 3.577 | 4.777 | 0 | 1.835 | 191.979 | 77.89 | 89.94 | graphite
S0411 | industrial | 2.452 | 1.117 | 0.32 | 0.63 | 0.257 | 0.005 | 0 | 0.122 | 2.182 | 97.98 | 8.33 | 1.449 | 3.476 | 5.665 | 0 | 1.235 | 198.142 | 87.43 | 81.57 | graphite
S0412 | lab | 4.919 | 2.189 | 1.424 | 0.53 | 0.192 | 0.568 | 0.011 | 0.006 | 0.809 | 86.27 | 23.04 | 2.425 | 3.511 | 12.909 | 0.084 | 0 | 181.461 | 96.49 | 89.09 | graphite
S0413 | industrial | 10.317 | 2.347 | 0.25 | 3.143 | 0.39 | 2.164 | 0.074 | 1.948 | 0.301 | 86.59 | 14.65 | 2.565 | 3.498 | 30.896 | 0 | 0 | 344.486 | 136.9 | 150 | resin
S0414 | lab | 6.54 | 1.537 | 2.317 | 0.735 | 1.758 | 0.087 | 0.08 | 0.027 | 1.057 | 85.46 | 47.21 | 3.483 | 3.466 | 8.255 | 0 | 5.749 | 156.329 | 84.72 | 64.49 | carbon_black
S0415 | lab | 2.515 | 1.116 | 0.36 | 0.645 | 0.385 | 0.009 | 0 | 0 | 1.209 | 86.46 | 44.32 | 1.063 | 3.576 | 10.34 | 0 | 0 | 168.709 | 81.48 | 63.75 | graphite
S0416 | industrial | 1.915 | 1.28 | 0.148 | 0.379 | 0.001 | 0.001 | 0.001 | 0.104 | 0.05 | 87.93 | 5.11 | 2.995 | 3.475 | 8.785 | 1.67 | 2.237 | 147.846 | 87.95 | 64.49 | graphite
S0417 | lab | 4.518 | 1.268 | 1.35 | 1.143 | 0.401 | 0.32 | 0.001 | 0.036 | 2.444 | 98.58 | 26.32 | 1.16 | 3.465 | 11.143 | 0 | 2.102 | 184.399 | 82.63 | 78.25 | carbon_black
S0418 | industrial | 4.808 | 2.291 | 0.191 | 2.088 | 0.133 | 0.001 | 0.014 | 0.089 | 1.078 | 94.35 | 12.03 | 2.618 | 3.5 | 9.941 | 0.21 | 5.343 | 177.518 | 87.99 | 73.74 | graphite
S0419 | lab | 8.945 | 0.491 | 1.696 | 1.485 | 1.804 | 0.003 | 3.391 | 0.075 | 1.741 | 95.9 | 21.13 | 0.2 | 3.58 | 22.537 | 0 | 0 | 338.938 | 117.41 | 150 | cnt
S0420 | industrial | 2.467 | 0.775 | 0.777 | 0.175 | 0.732 | 0 | 0 | 0.009 | 0.222 | 95.87 | 43.97 | 0.811 | 3.544 | 5.777 | 0 | 3.302 | 161.991 | 86.04 | 67.78 | carbon_black
S0421 | lab | 6.815 | 1.423 | 0.289 | 0.537 | 0.485 | 2.633 | 0.032 | 1.415 | 0.525 | 92.49 | 26.85 | 0.2 | 3.548 | 29.756 | 0 | 0 | 340.481 | 133.25 | 150 | graphene
S0422 | lab | 2.565 | 1.106 | 0.221 | 0.155 | 0.699 | 0 | 0.278 | 0.105 | 2.669 | 96.16 | 17.38 | 0.2 | 3.562 | 10.373 | 0 | 0 | 209.744 | 91.15 | 88.86 | graphite
S0423 | industrial | 9.877 | 7.74 | 0.944 | 0.334 | 0.111 | 0.726 | 0.015 | 0.008 | 1.826 | 93.34 | 11.19 | 6.109 | 3.405 | 23.938 | 0 | 3.432 | 191.383 | 123.11 | 108.18 | graphite
S0424 | lab | 8.833 | 4.634 | 3.119 | 0.413 | 0.469 | 0.021 | 0 | 0.177 | 2.851 | 89.4 | 40.22 | 4.563 | 3.389 | 15.881 | 0.165 | 3.936 | 167.995 | 104.61 | 83.26 | graphite
S0425 | lab | 8.525 | 2.321 | 1.672 | 0.221 | 0.073 | 0.201 | 0.002 | 4.034 | 2.996 | 92.86 | 31.6 | 1.056 | 3.49 | 32.376 | 0 | 0 | 350 | 135.72 | 150 | gnp
S0426 | industrial | 8.613 | 6.233 | 1.601 | 0.573 | 0.006 | 0.158 | 0 | 0.041 | 1.116 | 92.47 | 23.94 | 5.649 | 3.334 | 17.561 | 2.427 | 6.533 | 148.747 | 106.86 | 70.41 | graphite
S0427 | lab | 4.24 | 1.228 | 0.829 | 1.979 | 0.061 | 0.004 | 0.091 | 0.047 | 0.896 | 96.53 | 11.66 | 3.317 | 3.46 | 7.376 | 1.01 | 0 | 179.758 | 90.11 | 68.46 | resin
S0428 | industrial | 10.456 | 3.231 | 4.683 | 0.366 | 1.074 | 0 | 0 | 1.102 | 2.575 | 98.74 | 17.38 | 4.725 | 3.461 | 17.398 | 0 | 2.647 | 216.536 | 107.52 | 107.56 | carbon_black
S0429 | lab | 4.845 | 2.03 | 1.862 | 0.373 | 0.005 | 0 | 0.454 | 0.122 | 2.996 | 90.75 | 48.03 | 5.046 | 3.465 | 8.854 | 0 | 1.28 | 199.898 | 96.7 | 87.74 | graphite
S0430 | lab | 6.84 | 3.261 | 0.871 | 1.285 | 0.032 | 0 | 1.162 | 0.229 | 1.889 | 95.69 | 26.48 | 2.507 | 3.51 | 19.201 | 0 | 0 | 233.091 | 101.85 | 126 | graphite
S0431 | industrial | 10.622 | 1.292 | 1.705 | 3.391 | 1.06 | 2.971 | 0.2 | 0.003 | 2.385 | 86.4 | 20.63 | 2.573 | 3.458 | 21.587 | 0 | 0 | 309.39 | 125.21 | 150 | resin
S0432 | lab | 1.689 | 0.223 | 0.311 | 0.627 | 0.522 | 0 | 0.006 | 0 | 2.345 | 95.88 | 26.55 | 0.672 | 3.53 | 6.83 | 0 | 1.01 | 188.265 | 77.59 | 86.76 | resin
S0433 | lab | 9.104 | 5.023 | 1.536 | 1.627 | 0.001 | 0.012 | 0.104 | 0.801 | 1.066 | 90.2 | 39.17 | 4.843 | 3.433 | 22.774 | 0 | 0 | 181.311 | 112.3 | 94.95 | graphite
S0434 | lab | 7.015 | 5.932 | 0.007 | 0.085 | 0.313 | 0.111 | 0 | 0.567 | 1.723 | 85.55 | 17.67 | 1.46 | 3.568 | 19.626 | 0 | 1.445 | 192.546 | 114 | 88.99 | graphite
S0435 | industrial | 7.729 | 7.038 | 0.23 | 0.438 | 0.001 | 0.008 | 0 | 0.014 | 2.499 | 90.09 | 9.76 | 4.775 | 3.39 | 17.292 | 0 | 6.763 | 151.269 | 109.34 | 65.7 | graphite
S0436 | lab | 3.106 | 1.546 | 0.627 | 0.32 | 0.248 | 0.023 | 0.094 | 0.249 | 2.064 | 93.55 | 29.66 | 0.8 | 3.58 | 9.711 | 0 | 0 | 195.485 | 89.89 | 91.96 | graphite
S0437 | lab | 3.174 | 1.175 | 1.28 | 0.298 | 0.368 | 0 | 0.053 | 0 | 0.063 | 86.67 | 33.6 | 4.546 | 3.41 | 6.789 | 1.963 | 1.267 | 142.974 | 89.24 | 67.46 | carbon_black
S0438 | lab | 5.312 | 2.489 | 0.813 | 0.347 | 1.568 | 0 | 0.028 | 0.067 | 1.01 | 97.94 | 35.92 | 1.969 | 3.531 | 11.457 | 1.015 | 2.737 | 176.178 | 92.55 | 76.18 | graphite
S0439 | lab | 5.297 | 2.554 | 2.381 | 0.155 | 0.103 | 0 | 0.004 | 0.099 | 0.433 | 86.09 | 44.22 | 4.122 | 3.467 | 10.735 | 0.074 | 2.528 | 148.977 | 91.5 | 72.61 | graphite
S0440 | lab | 4.13 | 1.278 | 2.065 | 0.207 | 0.436 | 0.078 | 0.066 | 0 | 0.699 | 98.02 | 19.19 | 6.148 | 3.315 | 7.222 | 1.764 | 2.157 | 169.066 | 81.26 | 77.08 | carbon_black
S0441 | lab | 9.844 | 3.741 | 2.482 | 0.798 | 1.747 | 0.753 | 0.323 | 0 | 2.716 | 94.9 | 4.69 | 3.485 | 3.469 | 17.954 | 0 | 3.298 | 221.955 | 108.41 | 115.23 | graphite
S0442 | lab | 0.726 | 0.175 | 0.353 | 0.185 | 0.012 | 0.001 | 0 | 0 | 0.111 | 89.62 | 47.96 | 1.855 | 3.556 | 3.467 | 1.786 | 3.499 | 156.75 | 88.07 | 66.45 | carbon_black
S0443 | lab | 4.641 | 2.476 | 0.817 | 1.108 | 0.193 | 0.044 | 0.003 | 0 | 0.659 | 90.47 | 22.32 | 3.16 | 3.45 | 11.299 | 0.775 | 4.073 | 170.608 | 83.96 | 70.24 | graphite
S0444 | lab | 2.105 | 1.972 | 0.05 | 0.038 | 0.003 | 0.001 | 0.017 | 0.024 | 0.929 | 95.37 | 31.54 | 4.629 | 3.383 | 11.223 | 0 | 2.31 | 177.818 | 89.92 | 71.48 | graphite
S0445 | lab | 10.287 | 3.82 | 0.867 | 2.056 | 2.625 | 0.911 | 0.001 | 0.006 | 1.851 | 93.42 | 33.65 | 4.999 | 3.416 | 15.216 | 0 | 2.725 | 210.246 | 108.22 | 99.55 | graphite
S0446 | lab | 6.585 | 2.019 | 0.78 | 0.985 | 0.535 | 0.005 | 2.26 | 0.001 | 1.602 | 94.4 | 27.78 | 3.402 | 3.462 | 17.793 | 0 | 0 | 276.515 | 121.15 | 150 | cnt
S0447 | industrial | 4.478 | 0.277 | 2.255 | 1.529 | 0.186 | 0.019 | 0 | 0.212 | 0.655 | 90.45 | 11.06 | 7.203 | 3.312 | 5.269 | 0 | 4.986 | 147.96 | 84.62 | 68.41 | carbon_black
S0448 | lab | 2.702 | 1.183 | 0.816 | 0.6 | 0.093 | 0.002 | 0.002 | 0.006 | 0.493 | 91.83 | 38 | 1.365 | 3.531 | 5.538 | 0 | 1.681 | 161.379 | 84.49 | 79.71 | graphite
S0449 | lab | 6.389 | 3.444 | 0.102 | 0.668 | 0.475 | 0.003 | 1.608 | 0.088 | 0.71 | 98.86 | 40.38 | 3.047 | 3.421 | 18.447 | 0 | 0 | 251.715 | 114.94 | 130.55 | graphite
S0450 | lab | 2.3 | 0.337 | 0.91 | 0.059 | 0.029 | 0 | 0.931 | 0.033 | 1.508 | 87.99 | 28.1 | 1.595 | 3.535 | 8.233 | 0 | 0 | 214.8 | 91.37 | 100.92 | cnt
S0451 | lab | 6.577 | 0.85 | 2.735 | 1.759 | 1.14 | 0.079 | 0.006 | 0.008 | 0.814 | 90.85 | 24.94 | 2.305 | 3.545 | 6.683 | 0 | 6.806 | 165.489 | 88.7 | 76.19 | carbon_black
S0452 | industrial | 10.991 | 0.48 | 7.968 | 0.459 | 0.934 | 0.748 | 0.334 | 0.068 | 2.843 | 89.09 | 6.58 | 9.511 | 3.218 | 10 | 0.516 | 3.814 | 189.461 | 86.67 | 100.84 | carbon_black
S0453 | industrial | 10.383 | 2.012 | 2.918 | 4.488 | 0.725 | 0.047 | 0.193 | 0 | 1.392 | 95.71 | 5.11 | 4.003 | 3.412 | 10.505 | 0.415 | 8.58 | 187.655 | 87.78 | 76.39 | resin
S0454 | lab | 3.099 | 0.498 | 0.056 | 1.104 | 0.252 | 0.335 | 0.112 | 0.741 | 0.176 | 95.7 | 17.64 | 3.441 | 3.462 | 10.728 | 0 | 0 | 216.465 | 97 | 116.44 | resin
S0455 | lab | 10.216 | 7.25 | 1.798 | 1.061 | 0.017 | 0.008 | 0.004 | 0.078 | 2.188 | 89.09 | 16.23 | 3.971 | 3.523 | 18.374 | 1.001 | 10.037 | 162.74 | 113.57 | 68.88 | graphite
S0456 | lab | 1.384 | 0.328 | 0.18 | 0.158 | 0.482 | 0.178 | 0.035 | 0.023 | 0.987 | 86.14 | 47.73 | 0.499 | 3.58 | 6.784 | 0 | 0 | 178.351 | 83.94 | 89.33 | pitch
S0457 | lab | 4.585 | 1.565 | 0.648 | 0.505 | 1.062 | 0.806 | 0 | 0 | 1.96 | 85.16 | 39.4 | 3.097 | 3.466 | 10.357 | 0 | 0.636 | 196.47 | 91.87 | 91.71 | graphite
S0458 | industrial | 3.213 | 1.128 | 1.028 | 0.718 | 0.008 | 0.018 | 0.308 | 0.004 | 0.839 | 90.98 | 33.34 | 2.379 | 3.496 | 9.502 | 0 | 0 | 178.128 | 86.91 | 77.87 | graphite
S0459 | lab | 1.216 | 0.665 | 0.02 | 0.398 | 0.127 | 0 | 0.005 | 0.001 | 1.712 | 90.74 | 26.36 | 1.783 | 3.552 | 3.713 | 0 | 0.416 | 175.395 | 80.73 | 73.69 | graphite
S0460 | lab | 8.059 | 2.51 | 3.346 | 1.344 | 0.856 | 0.001 | 0 | 0.003 | 2.316 | 98.84 | 9.2 | 5.05 | 3.372 | 6.438 | 0 | 7.632 | 163.606 | 87.29 | 76.12 | carbon_black
S0461 | lab | 8.966 | 2.903 | 0.595 | 4.097 | 0.869 | 0.493 | 0.007 | 0 | 2.784 | 91.58 | 48.94 | 1.528 | 3.544 | 10.998 | 0 | 2.619 | 202.454 | 95.41 | 87.92 | resin
S0462 | industrial | 8.768 | 5.252 | 1.084 | 1.276 | 1.134 | 0.003 | 0 | 0.019 | 0.783 | 88.59 | 19.38 | 3.72 | 3.413 | 15.065 | 0.569 | 9.903 | 151.53 | 98.42 | 68.46 | graphite
S0463 | lab | 5.772 | 1.346 | 1.549 | 0.857 | 0.26 | 0.041 | 0.053 | 1.665 | 1.005 | 97.48 | 6.24 | 3.629 | 3.478 | 15.755 | 0 | 0 | 249.052 | 98.54 | 127.08 | gnp
S0464 | industrial | 6.356 | 2.447 | 1.974 | 0.235 | 1.697 | 0.001 | 0 | 0.002 | 1.393 | 91.87 | 25.2 | 3.453 | 3.448 | 9.945 | 1.949 | 9.603 | 143.044 | 89.99 | 69.26 | graphite
S0465 | lab | 11.449 | 2.919 | 0.408 | 5.53 | 2.245 | 0.002 | 0.344 | 0.001 | 2.782 | 93.39 | 43.83 | 0.2 | 3.579 | 11.994 | 0 | 10.473 | 186.808 | 98.48 | 81.35 | resin
S0466 | lab | 4.604 | 3.507 | 0.192 | 0.223 | 0.577 | 0.014 | 0.007 | 0.084 | 2.704 | 86.34 | 44.48 | 0.67 | 3.545 | 11.54 | 0 | 2.609 | 167.323 | 101.08 | 77.77 | graphite
S0467 | industrial | 6.415 | 1.928 | 1.244 | 2.658 | 0.014 | 0.385 | 0.187 | 0 | 0.27 | 90.36 | 1.54 | 4.997 | 3.422 | 13.459 | 0 | 4.991 | 170.094 | 96.52 | 87.85 | resin
S0468 | lab | 3.9 | 0.364 | 0.378 | 0.069 | 2.198 | 0.805 | 0.064 | 0.022 | 0.396 | 98.22 | 44.43 | 2.407 | 3.489 | 11.684 | 0 | 0 | 206.133 | 94.66 | 91.47 | pitch
S0469 | lab | 9.067 | 2.656 | 2.523 | 2.087 | 1.551 | 0 | 0 | 0.25 | 1.487 | 93.25 | 14.3 | 5.19 | 3.459 | 12.684 | 0.999 | 7.101 | 170.865 | 93.25 | 77.11 | graphite
S0470 | lab | 8.815 | 1.1 | 1.605 | 0.018 | 1.997 | 0.199 | 3.801 | 0.096 | 0.32 | 89.82 | 2.91 | 3.557 | 3.495 | 27.827 | 0 | 0 | 342.303 | 125.43 | 150 | cnt
S0471 | lab | 6.539 | 5.204 | 0.015 | 0.005 | 1.215 | 0.099 | 0 | 0.001 | 1.037 | 93.76 | 42.54 | 0.2 | 3.534 | 16.987 | 0.067 | 3.712 | 183.359 | 103.08 | 81.21 | graphite
S0472 | lab | 5.744 | 1.654 | 1.576 | 0.22 | 1.984 | 0.05 | 0.17 | 0.091 | 0.445 | 97.75 | 43.33 | 2.148 | 3.509 | 8.563 | 0 | 3.661 | 183.14 | 90.15 | 77.03 | pitch
S0473 | industrial | 5.919 | 1.888 | 0.542 | 3.161 | 0.131 | 0.016 | 0.179 | 0.002 | 1.908 | 88.84 | 30.22 | 0.938 | 3.568 | 10.054 | 0 | 3.189 | 185.614 | 93.75 | 77.28 | resin
S0474 | lab | 6.389 | 3.336 | 0.3 | 0 | 0.061 | 0.001 | 0.028 | 2.664 | 2.848 | 92.07 | 29.15 | 0.2 | 3.559 | 24.037 | 0 | 0 | 298.397 | 127.87 | 150 | graphite
S0475 | industrial | 1.718 | 0.277 | 0.486 | 0.045 | 0.737 | 0.004 | 0.063 | 0.106 | 2.99 | 98.42 | 40.84 | 0.2 | 3.58 | 4.843 | 0 | 0.832 | 205.149 | 82.6 | 92.22 | pitch
S0476 | lab | 6.49 | 0.464 | 2.483 | 2.032 | 0.274 | 0.017 | 0.498 | 0.721 | 1.126 | 87.41 | 39.53 | 3.069 | 3.503 | 9.36 | 0 | 0 | 196.27 | 103.6 | 102.16 | carbon_black
S0477 | lab | 10.741 | 2.764 | 0.911 | 1.95 | 5.032 | 0 | 0 | 0.084 | 1.797 | 95.08 | 44.62 | 1.487 | 3.524 | 11.655 | 0 | 8.503 | 187.9 | 95.01 | 88.96 | pitch
S0478 | lab | 3.537 | 1.052 | 0.16 | 0.667 | 0.259 | 1.325 | 0.03 | 0.043 | 2.569 | 93.6 | 28.08 | 1.73 | 3.548 | 14.237 | 0 | 0 | 261.149 | 101.82 | 113.71 | graphene
S0479 | industrial | 6.323 | 2.295 | 2.28 | 0.525 | 0.939 | 0 | 0.229 | 0.055 | 0.352 | 94.52 | 48.41 | 4.694 | 3.34 | 10.222 | 1.852 | 3.346 | 160.24 | 93 | 75.63 | graphite
S0480 | industrial | 5.171 | 0.071 | 0.286 | 0.144 | 1.475 | 0 | 0.376 | 2.82 | 2.069 | 89.92 | 49.81 | 1.334 | 3.573 | 20.318 | 0 | 0 | 300.503 | 118.48 | 150 | gnp
S0481 | industrial | 4.293 | 3.04 | 0.527 | 0.714 | 0.003 | 0 | 0.005 | 0.004 | 1.227 | 89.39 | 6.71 | 2.412 | 3.52 | 8.394 | 0.908 | 4.083 | 150.899 | 91.61 | 68.73 | graphite
S0482 | lab | 8.518 | 5.014 | 0.142 | 1.891 | 0.115 | 0.888 | 0.468 | 0 | 0.618 | 94.58 | 42.63 | 4.63 | 3.382 | 22.138 | 0 | 0 | 210.955 | 106.26 | 112.29 | graphite
S0483 | lab | 3.965 | 2.676 | 0.071 | 0.903 | 0.189 | 0.088 | 0.029 | 0.01 | 1.208 | 88.02 | 25.49 | 2.781 | 3.488 | 10.448 | 0.087 | 1.829 | 151.744 | 87.73 | 63.34 | graphite
S0484 | lab | 8.088 | 6.561 | 0.07 | 0.43 | 1.025 | 0 | 0.002 | 0 | 0.228 | 90.88 | 19.99 | 2.988 | 3.412 | 19.774 | 2.878 | 9.155 | 139.064 | 103.21 | 58.6 | graphite
S0485 | industrial | 6.166 | 1.828 | 2.297 | 0.763 | 1.23 | 0.002 | 0.045 | 0.001 | 2.086 | 87.63 | 31.04 | 5.581 | 3.357 | 8.628 | 0.627 | 5.624 | 153.991 | 88.02 | 61.63 | carbon_black
S0486 | lab | 2.105 | 0.226 | 0.629 | 0.357 | 0.5 | 0 | 0.071 | 0.321 | 0.758 | 85.12 | 3.74 | 1.182 | 3.571 | 8.351 | 0 | 0 | 176.868 | 78.65 | 83.77 | carbon_black
S0487 | lab | 3.765 | 2.674 | 0.253 | 0.489 | 0.249 | 0.01 | 0.09 | 0 | 0.934 | 98.58 | 25.82 | 2.232 | 3.5 | 10.837 | 0 | 0.748 | 162.233 | 89.14 | 77.57 | graphite
S0488 | lab | 5.699 | 2.42 | 1.517 | 0.077 | 0.159 | 1.472 | 0.021 | 0.034 | 0.363 | 91.04 | 43.67 | 4.329 | 3.423 | 17.47 | 0 | 0 | 211.685 | 104.11 | 130.25 | graphite
S0489 | lab | 3.942 | 0.868 | 1.171 | 1.376 | 0.484 | 0.002 | 0.001 | 0.04 | 2.594 | 98.57 | 11.46 | 1.72 | 3.52 | 8.228 | 0 | 4.717 | 190.978 | 83.94 | 76.76 | resin
S0490 | lab | 5.083 | 2.322 | 0.417 | 1.548 | 0.788 | 0.002 | 0.005 | 0 | 1.48 | 86.96 | 21.89 | 2.585 | 3.485 | 9.312 | 0 | 5.461 | 148.637 | 90.41 | 67.58 | graphite
S0491 | industrial | 5.227 | 2.641 | 0.973 | 0.27 | 0.175 | 1.138 | 0.027 | 0.002 | 1.716 | 93.22 | 47.03 | 1.311 | 3.563 | 16.932 | 0 | 0 | 225.312 | 101.59 | 121.83 | graphite
S0492 | lab | 3.863 | 1.8 | 0.392 | 0.14 | 0.132 | 1.384 | 0.006 | 0.009 | 1.708 | 87.81 | 22 | 2.089 | 3.487 | 14.859 | 0 | 0 | 224.377 | 101.07 | 117.12 | graphite
S0493 | industrial | 2.724 | 1.181 | 0.685 | 0.539 | 0.314 | 0.002 | 0 | 0.002 | 1.231 | 96.06 | 18.56 | 2.448 | 3.505 | 7.01 | 0 | 1.663 | 169.146 | 81.32 | 66.22 | graphite
S0494 | industrial | 6.964 | 1.583 | 3.882 | 0.367 | 0.595 | 0.001 | 0 | 0.535 | 0.578 | 95.97 | 22.59 | 6.251 | 3.322 | 12.644 | 0.516 | 4.545 | 163.991 | 89.33 | 92.34 | carbon_black
S0495 | lab | 0.63 | 0.244 | 0.25 | 0.112 | 0.004 | 0 | 0.002 | 0.017 | 2.235 | 86.58 | 26.45 | 0.2 | 3.58 | 6.544 | 0 | 0.937 | 175.076 | 80.94 | 73.05 | carbon_black
S0496 | lab | 4.557 | 3.415 | 0.02 | 0.264 | 0 | 0.514 | 0.001 | 0.342 | 0.381 | 97.77 | 31.97 | 1.445 | 3.519 | 15.471 | 0 | 0 | 202.351 | 108.77 | 102.45 | graphite
S0497 | lab | 7.129 | 1.044 | 1.769 | 0.184 | 0.114 | 0 | 1.19 | 2.827 | 0.312 | 87.72 | 40.23 | 4.315 | 3.424 | 27.394 | 0 | 0 | 309.174 | 127.04 | 150 | gnp
S0498 | industrial | 8.961 | 3.222 | 0.595 | 1.938 | 2.32 | 0 | 0.776 | 0.11 | 2.13 | 93.58 | 23.15 | 0.845 | 3.539 | 14.175 | 0 | 0.754 | 216.359 | 110.27 | 102.59 | graphite
S0499 | lab | 4.701 | 3.393 | 0.353 | 0.683 | 0.271 | 0 | 0.001 | 0 | 0.627 | 98.8 | 41.06 | 2.895 | 3.469 | 11.451 | 1.347 | 3.495 | 159.193 | 87.78 | 79.41 | graphite
S0500 | lab | 11.382 | 1.104 | 2.251 | 6.69 | 0.61 | 0 | 0.145 | 0.582 | 0.92 | 97.35 | 27.15 | 3.73 | 3.416 | 9.076 | 0 | 7.363 | 183.841 | 95.84 | 94.67 | resin
S0501 | lab | 2.509 | 0.612 | 0.636 | 0.065 | 1.129 | 0.027 | 0.002 | 0.038 | 1.426 | 98.39 | 17.59 | 0.2 | 3.58 | 7.274 | 0 | 0.678 | 189.047 | 81.29 | 78.64 | pitch
S0502 | lab | 5.752 | 3.568 | 0.374 | 0.831 | 0.499 | 0.461 | 0.019 | 0 | 1.348 | 89.8 | 33.24 | 0.999 | 3.561 | 14.49 | 0 | 3.316 | 183.318 | 96.09 | 95.59 | graphite
S0503 | lab | 4.886 | 1.188 | 1.5 | 1.606 | 0.117 | 0 | 0.411 | 0.065 | 2.126 | 86.48 | 36.17 | 2.501 | 3.451 | 10 | 0.229 | 3.328 | 174.208 | 94.98 | 74.08 | resin
S0504 | lab | 2.141 | 0.623 | 0.974 | 0.007 | 0.411 | 0 | 0.001 | 0.124 | 1.87 | 87.64 | 28.34 | 0.762 | 3.535 | 8.003 | 0 | 0.486 | 174.15 | 84.09 | 73.72 | carbon_black
S0505 | industrial | 6.663 | 2.481 | 1.022 | 1.138 | 0.576 | 0.411 | 0 | 1.035 | 1.933 | 92.01 | 3.77 | 1.378 | 3.532 | 16.584 | 0 | 0 | 238.858 | 107.04 | 138.69 | graphite
S0506 | industrial | 5.204 | 1.94 | 1.257 | 0.458 | 0.012 | 1.004 | 0 | 0.533 | 2.142 | 96.11 | 9.32 | 1.057 | 3.524 | 15.995 | 0 | 0 | 251.449 | 104.78 | 130.35 | graphite
S0507 | lab | 2.398 | 0.562 | 0.579 | 0.804 | 0.001 | 0 | 0.452 | 0 | 0.878 | 87.1 | 14.98 | 0.813 | 3.544 | 8.287 | 0 | 0 | 180.988 | 85.1 | 85.72 | resin
S0508 | lab | 6.61 | 2.854 | 3.307 | 0.075 | 0.371 | 0 | 0 | 0.002 | 0.967 | 94.24 | 14.85 | 7.665 | 3.354 | 8.793 | 1.478 | 5.338 | 130.304 | 88.43 | 65.1 | carbon_black
S0509 | industrial | 1.701 | 1.22 | 0.025 | 0.107 | 0.341 | 0 | 0.001 | 0.006 | 1.314 | 89.53 | 34 | 0.2 | 3.542 | 7.556 | 1.037 | 0.261 | 179.795 | 72 | 82.5 | graphite
S0510 | lab | 7.607 | 5.577 | 1.768 | 0.005 | 0.162 | 0.005 | 0.045 | 0.045 | 0.922 | 89.78 | 1.9 | 6.603 | 3.274 | 16.457 | 0.939 | 5.201 | 146.626 | 94.05 | 57.26 | graphite
S0511 | industrial | 3.563 | 0.554 | 0.56 | 1.474 | 0.812 | 0.092 | 0.035 | 0.037 | 2.955 | 94.27 | 38.03 | 0.2 | 3.555 | 7.303 | 0 | 2.181 | 189.921 | 85.69 | 84.03 | resin
S0512 | lab | 12.942 | 3.32 | 0.399 | 3.997 | 0.038 | 0.059 | 0.092 | 5.038 | 2.442 | 91.54 | 14 | 0.403 | 3.556 | 38.498 | 0 | 0 | 350 | 160.16 | 150 | gnp
S0513 | lab | 3.563 | 1.607 | 1.05 | 0.82 | 0.067 | 0 | 0.008 | 0.01 | 0.494 | 96.37 | 16.19 | 3.388 | 3.444 | 5.653 | 0.509 | 4.542 | 165.253 | 91.08 | 65.87 | graphite
S0514 | lab | 5.174 | 0.348 | 2.165 | 2.387 | 0.239 | 0.008 | 0 | 0.027 | 0.017 | 87.18 | 26.87 | 4.27 | 3.435 | 3.466 | 1.091 | 5.591 | 140.16 | 76.7 | 61.12 | resin
S0515 | lab | 6.635 | 1.557 | 1.247 | 1.773 | 2.058 | 0 | 0 | 0 | 0.128 | 96.06 | 11.58 | 3.202 | 3.435 | 6.135 | 0.456 | 6.544 | 173.79 | 86.04 | 71.7 | pitch
S0516 | industrial | 3.985 | 1.013 | 0.006 | 0.844 | 1.584 | 0.091 | 0 | 0.446 | 0.732 | 85.9 | 44.34 | 1.54 | 3.49 | 9.766 | 0 | 1.369 | 163.589 | 81.26 | 87.56 | pitch
S0517 | lab | 8.458 | 2.097 | 1.406 | 2.535 | 0.339 | 1.063 | 0.003 | 1.015 | 0.343 | 87.72 | 5.18 | 3.691 | 3.428 | 18.939 | 0 | 0 | 225.394 | 110.85 | 127.59 | resin
S0518 | lab | 5.753 | 3.152 | 0.492 | 1.775 | 0.286 | 0.014 | 0.032 | 0.001 | 1.6 | 94.19 | 22.77 | 1.655 | 3.501 | 8.254 | 0 | 3.735 | 155.31 | 95.97 | 50.33 | graphite
S0519 | lab | 1.277 | 0.132 | 0.34 | 0.295 | 0.106 | 0.37 | 0.033 | 0 | 2.574 | 96.97 | 42.62 | 1.018 | 3.58 | 10.091 | 0 | 0 | 210.068 | 84.99 | 93.27 | graphene
S0520 | industrial | 2.035 | 0.598 | 0.994 | 0.175 | 0.154 | 0 | 0.049 | 0.064 | 2.21 | 88.54 | 31.18 | 0.2 | 3.58 | 3.813 | 0 | 0 | 181.852 | 82.36 | 85.16 | carbon_black
S0521 | lab | 9.028 | 1.25 | 2.247 | 1.871 | 0.55 | 0.001 | 2.904 | 0.206 | 0.647 | 89.58 | 15.32 | 3.019 | 3.422 | 22.863 | 0 | 0 | 292.57 | 121.37 | 150 | cnt
S0522 | industrial | 5.431 | 2.186 | 1.375 | 0.479 | 1.391 | 0 | 0 | 0 | 1.198 | 92.52 | 21.62 | 2.011 | 3.45 | 10.194 | 0 | 5.541 | 160.882 | 93.27 | 65.35 | graphite
S0523 | lab | 4.773 | 2.064 | 1.674 | 0.476 | 0.467 | 0.092 | 0 | 0 | 1.524 | 87.96 | 35.63 | 1.742 | 3.515 | 8.506 | 0 | 5.032 | 164.898 | 87.86 | 71.48 | graphite
S0524 | lab | 5.307 | 2.059 | 0.655 | 0.011 | 1.862 | 0.077 | 0.241 | 0.401 | 2.431 | 96.36 | 48.69 | 1.165 | 3.58 | 13.739 | 0 | 1.596 | 214.577 | 96.81 | 110.51 | graphite
S0525 | industrial | 2.363 | 0.855 | 0.035 | 0.89 | 0.055 | 0.478 | 0.034 | 0.016 | 2.517 | 95.83 | 44.76 | 0.434 | 3.58 | 7.871 | 0 | 0 | 219.751 | 95.7 | 93.89 | resin
S0526 | lab | 4.603 | 3.299 | 0.194 | 0.539 | 0.465 | 0.054 | 0.051 | 0 | 2.729 | 87.03 | 17.78 | 0.2 | 3.572 | 12.686 | 0.298 | 3.533 | 185.67 | 93.48 | 82.34 | graphite
S0527 | lab | 5.229 | 1.485 | 1.628 | 1.146 | 0.258 | 0.134 | 0.577 | 0 | 1.528 | 91.49 | 49.91 | 2.182 | 3.488 | 8.141 | 0 | 0 | 188.411 | 87.27 | 86.65 | carbon_black
S0528 | lab | 12.904 | 11.198 | 0.901 | 0.017 | 0.212 | 0.478 | 0.001 | 0.097 | 2.083 | 95.85 | 1.17 | 4.448 | 3.453 | 32.622 | 0 | 7.874 | 180.893 | 135.84 | 80.32 | graphite
S0529 | lab | 5.01 | 1.019 | 0.374 | 2.187 | 0.004 | 0 | 1.273 | 0.152 | 0.335 | 89.72 | 2.35 | 1.694 | 3.525 | 14.063 | 0 | 0 | 220.233 | 104.73 | 124.74 | resin
S0530 | lab | 4.904 | 1.544 | 0.263 | 2.511 | 0.004 | 0.485 | 0.001 | 0.097 | 1.696 | 93.86 | 41.37 | 0.2 | 3.58 | 8.741 | 0 | 0.51 | 216.342 | 84.25 | 108.35 | resin
S0531 | lab | 5.481 | 1.694 | 0.942 | 1.373 | 1.392 | 0.053 | 0.026 | 0.001 | 0.746 | 85.7 | 10.77 | 2.251 | 3.449 | 9.63 | 0 | 4.82 | 145.968 | 86.54 | 72.48 | graphite
S0532 | lab | 5.4 | 2.601 | 1.116 | 0.705 | 0.003 | 0.818 | 0.051 | 0.106 | 1.295 | 93.52 | 3.98 | 1.62 | 3.535 | 17.591 | 0 | 0 | 219.57 | 101.53 | 95.97 | graphite
S0533 | lab | 4.639 | 2.674 | 0.05 | 0.528 | 0.166 | 0.01 | 1.102 | 0.11 | 1.902 | 87.14 | 12.62 | 0.573 | 3.543 | 15.267 | 0 | 0 | 209.459 | 110.66 | 110.05 | graphite
S0534 | lab | 8.163 | 2.952 | 0.879 | 0.564 | 3.604 | 0 | 0.022 | 0.142 | 0.771 | 96.63 | 21.88 | 0.908 | 3.56 | 11.595 | 0.834 | 7.698 | 187.624 | 93.45 | 81.89 | pitch
S0535 | lab | 4.509 | 1.148 | 0.938 | 0.394 | 1.345 | 0 | 0.685 | 0 | 0.157 | 89.98 | 36.8 | 2.509 | 3.498 | 9.762 | 0 | 1.188 | 189.749 | 92.72 | 93.41 | pitch
S0536 | industrial | 9.093 | 1.998 | 1.532 | 2.706 | 2.407 | 0.213 | 0.03 | 0.208 | 0.031 | 88.94 | 31.59 | 3.15 | 3.483 | 9.917 | 0.682 | 4.918 | 163.416 | 93.25 | 68.72 | resin
S0537 | industrial | 4.658 | 2.933 | 0.303 | 0.233 | 0.12 | 0.76 | 0.089 | 0.219 | 0.066 | 96.77 | 12.64 | 2.522 | 3.519 | 14.883 | 0 | 0 | 218.14 | 101.93 | 101.94 | graphite
S0538 | lab | 8.266 | 1.608 | 0.749 | 3.093 | 0.728 | 0.302 | 0.027 | 1.759 | 0.025 | 85.7 | 25.66 | 3.303 | 3.503 | 17.451 | 0 | 0 | 231.185 | 115.69 | 133.2 | resin
S0539 | lab | 7.464 | 3.589 | 1.066 | 1.168 | 1.505 | 0 | 0.009 | 0.126 | 0.331 | 90.55 | 46.38 | 3.717 | 3.505 | 11.877 | 0 | 6.457 | 145.884 | 91.69 | 67.21 | graphite
S0540 | industrial | 4.256 | 2.118 | 0.532 | 0.415 | 1.14 | 0.013 | 0.017 | 0.021 | 0.718 | 90.18 | 40.94 | 3.257 | 3.464 | 8.777 | 0 | 1.649 | 170.781 | 86.17 | 60.41 | graphite
S0541 | lab | 2.12 | 0.286 | 0.382 | 0.248 | 0.372 | 0 | 0.666 | 0.167 | 0.664 | 88.99 | 16.84 | 1.094 | 3.525 | 8.991 | 0 | 0 | 194.235 | 90.79 | 102.33 | cnt
S0542 | lab | 11.369 | 8.771 | 0.076 | 1.648 | 0.83 | 0.041 | 0.002 | 0 | 2.96 | 97.76 | 49.13 | 3.036 | 3.435 | 24.412 | 0 | 8.427 | 185.132 | 109.34 | 74.98 | graphite
S0543 | industrial | 4.577 | 2.938 | 0.36 | 0.781 | 0.051 | 0.002 | 0.445 | 0 | 0.918 | 95.51 | 35.72 | 3.576 | 3.465 | 13.983 | 0 | 0.897 | 193.455 | 103.1 | 81.13 | graphite
S0544 | lab | 5.977 | 0.941 | 1.813 | 0.51 | 2.654 | 0 | 0.046 | 0.012 | 0.382 | 85.89 | 4.06 | 4.028 | 3.461 | 4.482 | 0.215 | 5.51 | 149.341 | 83.25 | 67.53 | pitch
S0545 | lab | 3.463 | 1.229 | 0.372 | 0.17 | 0.56 | 0.115 | 0.087 | 0.93 | 1.637 | 95.01 | 2.72 | 1.042 | 3.502 | 12.225 | 0 | 0 | 234.086 | 101.49 | 107.56 | graphite
S0546 | industrial | 3.783 | 0.583 | 0.037 | 0.988 | 0.65 | 1.501 | 0.012 | 0.011 | 2.574 | 92.38 | 9.25 | 0.2 | 3.58 | 15.696 | 0 | 0 | 259.346 | 96.73 | 132.5 | graphene
S0547 | lab | 9.08 | 3.06 | 1.934 | 3.959 | 0.078 | 0.036 | 0 | 0.013 | 2.034 | 97.61 | 36.66 | 3.636 | 3.447 | 11.676 | 0.269 | 4.964 | 182.46 | 94.58 | 63.85 | resin
S0548 | lab | 9.975 | 5.349 | 0.08 | 4.307 | 0.238 | 0 | 0 | 0 | 0.888 | 89.38 | 10 | 3.959 | 3.401 | 16.26 | 0 | 10.345 | 151.818 | 103.39 | 55.65 | graphite
S0549 | lab | 6.997 | 6.084 | 0.76 | 0.033 | 0.005 | 0.007 | 0.032 | 0.076 | 1.685 | 93.04 | 26.06 | 4.146 | 3.406 | 18.212 | 0 | 5.712 | 163.278 | 108.24 | 68.48 | graphite
S0550 | lab | 5.017 | 2.013 | 0.798 | 0.824 | 0.64 | 0.096 | 0.354 | 0.291 | 2.145 | 92.01 | 5.57 | 2.413 | 3.465 | 12.25 | 0 | 0 | 193.365 | 103.84 | 91.12 | graphite
S0551 | industrial | 7.404 | 2.813 | 1.208 | 2.784 | 0.028 | 0 | 0.571 | 0 | 2.184 | 91.85 | 46.12 | 2.24 | 3.472 | 13.432 | 0 | 1.83 | 197.076 | 95.2 | 94.51 | graphite
S0552 | lab | 4.026 | 0.342 | 1.172 | 0.661 | 0.713 | 0.377 | 0.016 | 0.745 | 2 | 91.39 | 17.85 | 1.836 | 3.531 | 10.582 | 0 | 0 | 231.051 | 93.73 | 115 | carbon_black
S0553 | lab | 5.857 | 1.803 | 1.218 | 0.748 | 0.958 | 0.073 | 1.056 | 0.001 | 2.612 | 87.88 | 45.5 | 1.89 | 3.538 | 15.493 | 0 | 0 | 209.617 | 96.82 | 122.12 | graphite
S0554 | industrial | 2.883 | 0.921 | 0.837 | 0.216 | 0.438 | 0.002 | 0.233 | 0.236 | 2.61 | 95.58 | 47.3 | 0.2 | 3.58 | 8.673 | 0 | 0 | 207.635 | 88.89 | 91.97 | graphite
S0555 | lab | 2.774 | 1.196 | 0.27 | 0.309 | 0.95 | 0 | 0.049 | 0.001 | 1.737 | 91.32 | 1.3 | 2.136 | 3.483 | 7.336 | 0 | 1.369 | 175.807 | 87.4 | 54.12 | graphite
S0556 | lab | 6.886 | 3.677 | 0.153 | 0.733 | 0.117 | 1.322 | 0.001 | 0.884 | 1.29 | 98.42 | 23.74 | 0.2 | 3.58 | 24.836 | 0 | 0 | 292.017 | 123.57 | 145.85 | graphite
S0557 | lab | 6.296 | 4.17 | 0.602 | 0.918 | 0.135 | 0.027 | 0.444 | 0 | 1.925 | 88.65 | 2.21 | 2.997 | 3.453 | 15.261 | 0 | 1.913 | 170.806 | 108 | 75.5 | graphite
S0558 | lab | 6.095 | 2.35 | 2.586 | 0.662 | 0.283 | 0.031 | 0.178 | 0.005 | 2.455 | 94.56 | 45.53 | 3.782 | 3.445 | 10.445 | 0.282 | 2.163 | 184.335 | 92.79 | 99.47 | carbon_black
S0559 | lab | 4.579 | 2.755 | 0.183 | 0.38 | 0.175 | 0 | 0.396 | 0.689 | 0.017 | 98.17 | 26.4 | 2.329 | 3.452 | 15.394 | 0 | 0.527 | 211.989 | 103.34 | 108.5 | graphite
S0560 | industrial | 6.11 | 2.314 | 1.548 | 0.598 | 0.456 | 0.032 | 0.042 | 1.12 | 2.976 | 94.29 | 4.67 | 2.256 | 3.466 | 15.425 | 0 | 0 | 227.575 | 98.54 | 122.04 | graphite
S0561 | industrial | 3.599 | 0.509 | 0.224 | 0.793 | 1.618 | 0 | 0 | 0.455 | 0.549 | 97.2 | 6.4 | 2.01 | 3.532 | 7.616 | 0 | 1.484 | 185.927 | 90.36 | 92.69 | pitch
S0562 | lab | 1.246 | 0.554 | 0.092 | 0.126 | 0.027 | 0.004 | 0.005 | 0.438 | 1.411 | 96.58 | 19.79 | 0.2 | 3.528 | 7.571 | 0 | 0 | 198.322 | 86.89 | 83.03 | graphite
S0563 | lab | 5.472 | 2.732 | 0.945 | 1.567 | 0.087 | 0 | 0 | 0.14 | 2.616 | 90.04 | 47.07 | 3.197 | 3.484 | 9.992 | 0 | 3.696 | 177.905 | 95.21 | 65.3 | graphite
S0564 | lab | 2.197 | 0.782 | 0.05 | 0.245 | 1.061 | 0.001 | 0 | 0.058 | 0.675 | 93.4 | 34.95 | 1.38 | 3.51 | 6.513 | 0 | 1.006 | 169.492 | 81.72 | 76.87 | pitch
S0565 | lab | 7.913 | 5.909 | 0.889 | 0.554 | 0.099 | 0.011 | 0.439 | 0.011 | 1.43 | 87.19 | 43.51 | 6.269 | 3.298 | 20.489 | 0 | 3.779 | 166.869 | 112.09 | 66.16 | graphite
S0566 | lab | 9.783 | 5.237 | 2.056 | 0.479 | 0.154 | 0.002 | 0.058 | 1.797 | 0.398 | 92.5 | 18.96 | 6.429 | 3.274 | 25.447 | 0 | 0 | 213.243 | 122.85 | 131.74 | graphite
S0567 | industrial | 11.916 | 5.322 | 3.86 | 2.531 | 0.183 | 0.001 | 0.019 | 0 | 1.185 | 88.23 | 3.12 | 7.106 | 3.37 | 13.055 | 2.158 | 11.374 | 136.138 | 103.37 | 59.57 | graphite
S0568 | lab | 5.391 | 2.318 | 0.367 | 1.962 | 0.652 | 0.037 | 0.034 | 0.022 | 0.531 | 95.41 | 48.74 | 1.499 | 3.469 | 9.509 | 0 | 4.928 | 175.011 | 91.48 | 78.87 | graphite
S0569 | lab | 3.401 | 1.216 | 0.08 | 1.162 | 0.768 | 0 | 0.067 | 0.107 | 1.091 | 92.39 | 1.84 | 1.016 | 3.542 | 7.344 | 0 | 1.754 | 166.056 | 82.95 | 77.08 | graphite
S0570 | lab | 5.935 | 3.7 | 0.646 | 0.516 | 1.038 | 0.025 | 0 | 0.01 | 1.12 | 90.76 | 47.43 | 2.854 | 3.488 | 10.259 | 0 | 5.337 | 170.831 | 92.9 | 74.01 | graphite
S0571 | lab | 4.955 | 2.226 | 1.333 | 0.065 | 0.686 | 0.617 | 0 | 0.028 | 2.98 | 88.76 | 19.07 | 3.253 | 3.424 | 12.922 | 0 | 0 | 199.393 | 90.55 | 94.65 | graphite
S0572 | lab | 5.493 | 3.976 | 0.131 | 0.928 | 0.002 | 0.449 | 0.001 | 0.006 | 2.984 | 98.98 | 1.49 | 2.134 | 3.487 | 15.229 | 0 | 0.912 | 216.564 | 101.47 | 95.95 | graphite
S0573 | lab | 9 | 2.915 | 2.633 | 0.993 | 1.732 | 0.644 | 0 | 0.083 | 0.344 | 86 | 34.77 | 5.946 | 3.381 | 17.077 | 0 | 3.686 | 171.561 | 92.75 | 87.77 | graphite
S0574 | lab | 4.443 | 1.632 | 0.054 | 0.49 | 0.516 | 0.002 | 0.349 | 1.4 | 2.178 | 85.61 | 49.05 | 2.517 | 3.499 | 16.379 | 0 | 0 | 248.988 | 107.96 | 126.25 | graphite
S0575 | lab | 5.023 | 1.317 | 2.723 | 0.013 | 0.28 | 0 | 0.054 | 0.637 | 0.155 | 88.04 | 48.32 | 2.685 | 3.47 | 9.734 | 0 | 0.849 | 172.265 | 78.28 | 86.37 | carbon_black
S0576 | lab | 2.921 | 0.922 | 1.049 | 0.075 | 0.275 | 0.048 | 0 | 0.552 | 0.091 | 98.6 | 8.89 | 3.564 | 3.46 | 8.199 | 0.369 | 0 | 197.267 | 93.06 | 105.2 | carbon_black
S0577 | lab | 5.136 | 1.899 | 0.73 | 0.229 | 1.032 | 0.923 | 0.251 | 0.072 | 0.316 | 98.71 | 9.88 | 4.295 | 3.423 | 14.025 | 0 | 0 | 205.684 | 96.84 | 111.88 | graphite
S0578 | lab | 10.865 | 8.479 | 1.029 | 0.006 | 0.275 | 0 | 0.33 | 0.745 | 2.896 | 94.17 | 28.71 | 4.043 | 3.406 | 28.581 | 0 | 1.72 | 217.232 | 121.79 | 115.61 | graphite
S0579 | industrial | 3.646 | 0.706 | 0.458 | 0.547 | 1.281 | 0 | 0.013 | 0.642 | 2.823 | 97.32 | 32.23 | 0.2 | 3.58 | 10.791 | 0 | 0 | 238 | 96.11 | 99.86 | pitch
S0580 | lab | 8.428 | 6.295 | 0.047 | 1.745 | 0.329 | 0.01 | 0 | 0.001 | 0.582 | 88 | 37.23 | 4.961 | 3.409 | 22.068 | 2.698 | 8.77 | 135.363 | 105.1 | 55.14 | graphite
S0581 | lab | 4.819 | 2.464 | 0.086 | 1.959 | 0.225 | 0.055 | 0.003 | 0.027 | 0.485 | 98.61 | 9.87 | 2.991 | 3.418 | 8.431 | 0.726 | 2.468 | 180.832 | 93.36 | 68.32 | graphite
S0582 | lab | 8.524 | 4.027 | 0.737 | 0.378 | 2.44 | 0.037 | 0.004 | 0.902 | 0.722 | 87 | 47.99 | 3.628 | 3.466 | 17.866 | 0 | 2.432 | 201.123 | 102.31 | 93.69 | graphite
S0583 | industrial | 8.027 | 2.442 | 1.171 | 1.33 | 2.319 | 0.003 | 0 | 0.76 | 1.547 | 86.42 | 32.3 | 2.628 | 3.467 | 12.601 | 0 | 1.776 | 193.556 | 101.98 | 86.15 | graphite
S0584 | lab | 2.746 | 0.706 | 0.367 | 0.658 | 0.611 | 0.386 | 0 | 0.017 | 1.709 | 86.57 | 42.51 | 3.213 | 3.456 | 8.638 | 0 | 0 | 185.5 | 86.15 | 85.92 | graphite
S0585 | lab | 7.944 | 0.334 | 3.315 | 0.901 | 0.722 | 0.04 | 1.995 | 0.637 | 0.665 | 93.02 | 27.46 | 5.596 | 3.38 | 20.465 | 0 | 0 | 255.308 | 112.19 | 150 | carbon_black
S0586 | lab | 2.039 | 0.808 | 0.724 | 0.093 | 0.195 | 0.213 | 0.006 | 0 | 2.27 | 95.93 | 21.3 | 0.545 | 3.537 | 9.02 | 0 | 1.095 | 188.238 | 91.66 | 87.46 | graphite
S0587 | lab | 2.343 | 0.943 | 0.585 | 0.146 | 0.46 | 0.013 | 0.196 | 0.001 | 0.929 | 90.13 | 48.88 | 0.815 | 3.58 | 6.121 | 0 | 0 | 185.136 | 81.4 | 79.18 | graphite
S0588 | lab | 4.613 | 2.275 | 1.093 | 0.798 | 0.004 | 0.269 | 0.173 | 0 | 2.766 | 98.69 | 29.52 | 2.304 | 3.453 | 12.738 | 0 | 0.23 | 214.445 | 97.36 | 78.86 | graphite
S0589 | lab | 10.34 | 4.417 | 5.707 | 0.049 | 0.022 | 0.117 | 0.005 | 0.023 | 1.97 | 91.08 | 43.48 | 9.502 | 3.242 | 10.69 | 4.479 | 6.058 | 141.113 | 98.1 | 65.86 | carbon_black
S0590 | industrial | 6.82 | 3.248 | 1.277 | 0.606 | 0.057 | 0.014 | 0.323 | 1.296 | 1.309 | 87.11 | 47.71 | 3.19 | 3.477 | 16.033 | 0 | 0 | 221.38 | 110.78 | 112.07 | graphite
S0591 | lab | 3.009 | 1.186 | 0.053 | 0.34 | 0.187 | 0.501 | 0.735 | 0.008 | 2.37 | 91.52 | 34.09 | 0.2 | 3.574 | 13.313 | 0 | 0 | 239.386 | 95.24 | 122.11 | graphite
S0592 | lab | 1.467 | 0.698 | 0.128 | 0.313 | 0.092 | 0.214 | 0.015 | 0.006 | 2.454 | 94.51 | 27.9 | 1.531 | 3.519 | 8.373 | 0 | 0 | 208.876 | 84.26 | 82.55 | graphite
S0593 | lab | 7.353 | 2.622 | 0.873 | 1.483 | 1.471 | 0.019 | 0.882 | 0.004 | 0.871 | 96.65 | 1.17 | 1.704 | 3.508 | 15.349 | 0 | 1.35 | 209.599 | 97.56 | 105.4 | graphite
S0594 | lab | 5.53 | 1.259 | 0.175 | 1.029 | 2.404 | 0.596 | 0.064 | 0.002 | 1.019 | 91.42 | 2.96 | 3.699 | 3.423 | 13.369 | 0 | 1.447 | 196.27 | 96.62 | 84.74 | pitch
S0595 | lab | 6.02 | 4.985 | 0.021 | 0.67 | 0.214 | 0.003 | 0 | 0.127 | 2.808 | 93.31 | 10.84 | 0.2 | 3.548 | 16.258 | 0 | 4.65 | 193.113 | 101.81 | 86.08 | graphite
S0596 | industrial | 6.675 | 4.653 | 0.582 | 0.821 | 0.107 | 0 | 0.278 | 0.234 | 0.494 | 88.74 | 10.11 | 1.898 | 3.547 | 16.943 | 0 | 3.69 | 167.345 | 101.48 | 83.72 | graphite
S0597 | industrial | 9.07 | 1.435 | 1.186 | 5.187 | 0.004 | 1 | 0.088 | 0.171 | 0.126 | 94.04 | 13.48 | 1.944 | 3.497 | 15.808 | 0 | 0.155 | 211.274 | 94.51 | 111.06 | resin
S0598 | lab | 5.098 | 3.161 | 0.191 | 0.622 | 0.09 | 0.003 | 1.024 | 0.007 | 1.362 | 98.8 | 15.94 | 0.414 | 3.58 | 16.197 | 0 | 0 | 240.778 | 103.08 | 105.63 | graphite
S0599 | lab | 9.522 | 4.381 | 2.14 | 2.192 | 0.686 | 0 | 0.001 | 0.123 | 2.404 | 85.69 | 18.64 | 3.394 | 3.479 | 14.996 | 0 | 8.338 | 161.272 | 102.94 | 82.24 | graphite
S0600 | lab | 3.272 | 0.465 | 0.747 | 1.224 | 0.124 | 0.66 | 0.009 | 0.044 | 2.315 | 97.41 | 21.61 | 0.2 | 3.493 | 10.191 | 0 | 0 | 216.866 | 90.8 | 96.48 | resin